## Overview
This over view explaines the working of this file and how it feeds information to the online calculator.
Each tab hold all the properties of componets to make up all the calculations required for making a roller shutter to a given spec.
Any cell in red is to be checked

## Lath
Name | Kgs/ m2 | Lath weight / m length | Compressed lath height | uncompressed lath height | Thickness | Friction % | max width | vision percentage | Moment of inertia iy | Allowable Bending Stress (MPa) | Lath image | Wind | Material | Insulation value | Product group
75mm 22swg, Solid 9.3kg/sqm | 9.3 |  | 74 | 80 | 17 | 10 | 9000 | 0 | 338635.9769 | 190000 |  | no | Steel | none | Securodoor
75mm Wind 22swg Solid 9.3kg/sqm | 9.3 |  | 74 | 80 | 17 | 15 | 9000 | 0 |  |  |  | Yes | Steel | none | Securodoor
75mm 20swg, Solid 12.1kg/sqm | 12.1 |  | 74 | 80 | 17 | 10 | 9000 | 0 |  |  |  | no | Steel | none | Securodoor
75mm Wind 20swg Solid 12.1kg/sqm | 12.1 |  | 74 | 80 | 17 | 15 | 9000 | 0 |  |  |  | Yes | Steel | none | Securodoor
75mm 18swg, Solid 16 kg/sqm | 16 |  | 74 | 80 | 17 | 10 | 9000 | 0 |  |  |  | no | Steel | none | Securodoor
75mm Wind 18swg Solid 16 kg/sqm | 16 |  | 74 | 80 | 17 | 15 | 9000 | 0 |  |  |  | Yes | Steel | none | Securodoor
75mm 22swg, Perforated 8.3kg/sqm | 8.3 |  | 74 | 80 | 17 | 10 | 9000 | 30 |  |  |  | no | Steel | none | Securodoor
75mm Wind 22swg, Perforated 8.3kg/sqm | 8.3 |  | 74 | 80 | 17 | 15 | 9000 | 30 |  |  |  | Yes | Steel | none | Securodoor
75mm 20 swg, Perforated 10.5kg/sqm | 10.5 |  | 74 | 80 | 17 | 10 | 9000 | 30 |  |  |  | no | Steel | none | Securodoor
75mm Wind 20swg, Perforated 10.5kg/sqm | 10.5 |  | 74 | 80 | 17 | 15 | 9000 | 30 |  |  |  | Yes | Steel | none | Securodoor
75mm 18swg, Perforated 14kg/sqm | 14 |  | 74 | 80 | 17 | 10 | 9000 | 30 |  |  |  | no | Steel | none | Securodoor
75mm Wind 18swg, Perforated 14kg/sqm | 14 |  | 74 | 80 | 17 | 15 | 9000 | 30 |  |  |  | Yes | Steel | none | Securodoor
75mm 22 swg Brick bond 7.5kg/sqm | 7.5 |  | 74 | 80 | 17 | 10 | 9000 | 25 |  |  |  | no | Steel | none | Securodoor
75mm Wind 22swg Brick bond 7.5kg/sqm | 7.5 |  | 74 | 80 | 17 | 15 | 9000 | 25 |  |  |  | Yes | Steel | none | Securodoor
75mm 20swg, Brick bond 9.7kg/sqm | 9.7 |  | 74 | 80 | 17 | 10 | 9000 | 25 |  |  |  | no | Steel | none | Securodoor
75mm Wind 20swg, Brick bond 9.7kg/sqm | 9.7 |  | 74 | 80 | 17 | 15 | 9000 | 25 |  |  |  | Yes | Steel | none | Securodoor
77t 11.4 kgs/sqm | 11.4 |  | 77 | 82 | 17 | 10 | 6000 | 0 |  |  |  | no | Steel | yes | Securodoor
95mm WM95 11.9kg.sqm | 11.9 |  | 90 | 94 | 25 | 5 | 9000 | 0 |  |  |  | no | Steel | 3.2 | Securodoor
95mm WM95 13.25kg.sqm | 13.25 |  | 90 | 94 | 25 | 5 | 9000 | 0 |  |  |  | no | Steel | 3.2 | Securodoor
95mm Vision WM95 12kg.sqm | 12 |  | 90 | 94 | 25 | 5 | 9000 |  |  |  |  | no | Steel | yes | Securodoor
100mm Galv Insulated 22kg/sqm | 22 | 0.91 | 115 | 121 | 25 | 10 | 9000 | 0 |  |  |  | no | Steel | 4.3 | Securodoor
CD150 4 Kgs/m2 | 4 |  | 40 | 42 | 9 | 10 | 3800 |  |  |  |  | no | Aluminium | yes | SecuroShield
CD38 8 Kgs/m2 | 8 |  | 36 | 38 | 9 | 10 | 5000 |  |  |  |  | no | Aluminium | yes | SecuroShield
CD38 perforated | 6.5 |  | 36 | 38 | 9 | 10 | 3000 |  |  |  |  | no | Aluminium | yes | SecuroShield
CD38 punched | 6.5 |  | 36 | 38 | 9 | 10 | 3000 |  |  |  |  | no | Aluminium | yes | SecuroShield
CD38 punched & glazed | 7.5 |  | 36 | 38 | 9 | 10 | 3000 |  |  |  |  | no | Aluminium | yes | SecuroShield
CD60 9 Kgs/m2 | 9 |  | 55 | 59 | 15 | 10 | 6000 |  |  |  |  | no | Aluminium | yes | SecuroShield
CD80 solid | 9.25 |  | 77.3 | 79 | 19 | 10 | 6000 |  |  |  |  | no | Aluminium | yes | SecuroShield
CD80 puched | 7 |  | 77.3 | 79 | 19 | 10 | 6000 |  |  |  |  | no | Aluminium | yes | SecuroShield
CD80 punched and glazed | 8 |  | 77.3 | 79 | 19 | 10 | 6000 |  |  |  |  | no | Aluminium | yes | SecuroShield
CD90 7 Kgs/m2 | 7 |  | 88 | 90 | 27 | 10 | 5000 |  |  |  |  | no | Aluminium | No | SecuroShield
CD77 5 Kgs/m2 | 5 |  | 77 | 79 | 21 | 10 | 5400 |  |  |  |  | no | Aluminium | yes | SecuroGlide
Note on C1: robert hyrons: if curtain build by lath is selected then this information is used to calculate total curtain weight
Note on D1: robert hyrons: This is the compressed lath height of one lath sitting on another. No adjustment of guide width if lath are not truly vertical.
Note on E1: robert hyrons: this is the height including quirk lift when the curtain is lifting, to calculate the roll diameter
Note on F1: robert hyrons: this is the effective thickness to calculate the roll diameter
Note on J1: robert hyrons: in mm4
Note on K1: robert hyrons: in MPa

## Online codes
CODE | Description |  | Lath type | Guide type | Endlock type | Reveal offsets
Y752 | SeceuroDoor 75 22g - Industrial Motor Shutter | 1
Y750 | SeceuroDoor 75 20g - Industrial Motor Shutter | 2
Y077 | SeceuroDoor 77 - Insulated Industrial Motor Shutter | 3
Y100 | SeceuroDoor 100 - Insulated Industrial Motor Shutter | 5
Y752 | SeceuroDoor 75c 22g - Industrial Hand Chain Shutter | 6
Y750 | SeceuroDoor 75c 20g - Industrial Hand Chain Shutter | 7
Y077 | SeceuroDoor 77c - Insulated Industrial Hand Chain Shutter | 8
YC752SM | SeceuroDoor Continental 75 22g - Tube Motor Shutter | 9
YC752PM | SeceuroDoor Continental 75 22g - Tube Motor, Full Vision Shutter | 10
YC750SM | SeceuroDoor Continental 75 20g - Tube Motor Shutter | 11
YC750PM | SeceuroDoor Continental 75 20g - Tube Motor Full Vision Shutter | 12
YT077SM | SeceuroDoor Traditional 77t - Insulated Tube Motor Shutter | 13
YT752SM | SeceuroDoor Traditional 75 22g - Tube Motor Shutter | 14
YT752PM | SeceuroDoor Traditional 75 22g - Tube Motor Full Vision Shutter | 15
YT750SM | SeceuroDoor Traditional 75 20g - Tube Motor Shutter | 16
YT750PM | SeceuroDoor Traditional 75 20g - Tube Motor Full Vision Shutter | 17
YT8750 | SeceuroDoor Traditional Plus 75 20g - Tube Motor Shutter | 18
YCOS | SeceuroDoor Continental 75 22g - Spring Operated Shutter | 19
YCOP | SeceuroDoor Continental 75 22g - Spring Operated, Full Vision Shutter | 20
YTRAS | SeceuroDoor Traditional 75 22g - Spring Operated Shutter | 21
YTRAP | SeceuroDoor Traditional 75 22g - Spring Operated, Full Vision Shutter | 22
YC752SM7501 | Level 1 - SeceuroDoor Continental 7501 22g - Tube Motor Shutter | 23
YC752PM7501 | Level 1 - SeceuroDoor Continental 7501 22g - Tube Motor, Full Vision Shutter | 24
YT752SM7501 | Level 1 - SeceuroDoor Traditional 7501 22g - Tube Motor Shutter | 25
YT752PM7501 | Level 1 - SeceuroDoor Traditional 7501 22g - Tube Motor Full Vision Shutter | 26
YCOS7501 | Level 1 - SeceuroDoor Continental 7501 22g - Spring Operated Shutter | 27
YCOP7501 | Level 1 - SeceuroDoor Continental 7501 22g - Spring Operated, Full Vision Shutter | 28
YTRAS7501 | Level 1 - SeceuroDoor Traditional 7501 22g - Spring Operated Shutter | 29
YTRAP7501 | Level 1 - SeceuroDoor Traditional 7501 22g - Spring Operated, Full Vision Shutter | 30
Y195 | SeceuroDoor 95 - Insulated Industrial Motor Shutter | 79
Y758 | Level 2 - SeceuroDoor 7502 18g - Industrial Motor Shutter | 80
Y295 | Level 1 - SeceuroDoor 95 - Insulated Industrial Motor Shutter | 81
YT752SME | SeceuroDoor Traditional (EVO) 75 22g - Tube Motor Shutter | 414
YT752PME | SeceuroDoor Traditional (EVO) 75 22g - Tube Motor Full Vision Shutter | 415
YT750SME | SeceuroDoor Traditional (EVO) 75 20g - Tube Motor Shutter | 416

## Endlock
Description | associated lath | material | weight in grams | end lock offset | Endlock type
75mm plastic | 75mm | plastic | 20 | 10 | Main
75mm cast | 75mm | steel | 60 | 7.5 | Main
75mm wind | 75mm | steel | 235 | 19 | Wind
77t plastic | 77t | plastic | 10 | 5 | Main
95mm | 95mm | plastic | 20 | 10 | Main
100mm | 100mm | plastic | 30 | 10 | Main
to confirm
Note on F1: robert hyrons: How far the end protrudes past the lath
Note on E6: robert hyrons: need to confirm this info

## Bottom lath
Bottom lath name | BLath weight / m length | BLath height | Hangdown
T-Rail 3.2kg/m | 3.2 | 65 | 50
T-Rail with D-rubber 4kg/m | 5.34 | 90 | 70
T-Rail with wireless-rubber 4.2kg/m | 4.42 | 110 | 85
L-Rail 2.1kg/m | 2.1 | 65 | 50
L-Rail with wireless-rubber 2.9kg/m | 3.32 | 110 | 85
77t with tripel chamber rubber | 2 | 112 | 80
WM95 Rail and rubber [1.2kg/m] | 1.2 | 80 | 50
WM95 Rail with wireless-rubber 1.54kg/m | 1.54 | 120 | 50
AEG/R + RUBBER SEAL | 1 | 58 | 50
AEG/R+BOTTOM SLAT HANDLE | 1.5 | 65 | 50
AEG/X + REINFORCING ANGLE | 2.5 | 96 | 50
AEG/DW | 2 | 114 | 80
| Carrier strip - 0.5kg at 1090mm | 0.5 | 1.09 | 0.45872
| 95mm ins - 5.38kg at 4160mm | 5.38 | 4.16 | 1.2933
| 95mm bottom - 3.38kg at 4091mm | 3.38 | 4.091 | 0.8262
D rubber 1.64
GFA 0.72
Triple 0.24

## Guides
ID | Name | Width | Penetration | Material | Brush front | Brush back | Notes
G65s | 65 straight | 65 | 60 | Steel
G65w | 65 wind | 65 | 60 | Steel
G100s | 100 straight | 100 | 95 | Steel
G100w | 100 wind | 100 | 95 | Steel
G80w | 80 wind | 80 | 75 | Steel
H17 | H17 | 45 | 12 | Aluminium
H25 | H25 | 53 | 20 | Aluminium
H30 | H30 | 60 | 24 | Aluminium
H40s | H40s | 70 | 37 | Aluminium
UPH140 | UPH140 | 60 | 27 | Aluminium
UPH240 | UPH240 | 75 | 32 | Aluminium
UPH250 | UPH250 | 90 | 47 | Aluminium
Note on D1: Rob Hyrons: This is the measurment from the opening edge of the guide to the back of the end lock, so the endlock thickness will effect he curtain cut width, endlock sizes are in the endlock tab.

## Axles
Name | Shape | Alternate name | Diameter | Wall Thickness | ID | Material grade | Density (kg/m3) | Moment of inertia | SWS stocked | Stock code | inches
60mm | Octagonal | 60mm Oct | 60 | 1.2 | 57.6 | 190000 | 7850 |  | Yes
70mm | Octagonal | 70mm Oct | 70 | 1.2 | 67.6 | 190000 | 7850 |  | Yes
70mm 1.5 | Octagonal | 70mm Oct | 70 | 1.5 | 67 | 190000 | 7850 |  | Yes
102 x 1.6 | Circular | 4" 16 swg | 102 | 1.6 | 98.8 | 190000 | 7850 |  | Yes |  | 4.0157
102 x 3.6 | Circular | 4" 10 swg | 102 | 3.6 | 94.8 | 190000 | 7850 |  | Yes |  | 4.0157
127 x 3.2 | Circular | 5" 10 swg | 127 | 3.25 | 120.5 | 210000 | 7850 |  | Yes |  | 5
127 x 4.8 | Circular | 5" 6 swg | 127 | 4.8 | 117.4 | 210000 | 7850 |  | no |  | 5
139 x 3 | Circular | 5.5" 10 swg | 139 | 3 | 133 | 210000 | 7850 |  | Yes |  | 5.4724
139 x 4.8 | Circular | 5.5" 6 swg | 139 | 4.8 | 129.4 | 210000 | 7850 |  | Yes |  | 5.4724
168 x 4.8 | Circular | 6" 6 swg | 168 | 4.8 | 158.4 | 210000 | 7850 |  | Yes |  | 6.6142
193 x4.8 | Circular | 7 5/8th" 6swg | 193 | 4.8 | 183.4 | 190000 | 7850 |  | No |  | 7.5984
193 x6.3 | Circular | 7 5/8th" 3swg | 193 | 6.3 | 180.4 | 190000 | 7850 |  | Yes |  | 7.5984
219 x 5.9 | Circular | 8 5/8" 4swg | 219 | 5.9 | 207.2 | 190000 | 7850 |  | Yes |  | 8.622
229 x 5.9 | Circular | 9" 4swg | 229 | 5.9 | 217.2 | 199000 | 7850 |  | no |  | 9.0157
244,5 x 6,3 | Circular |  | 244.5 | 6.3 | 231.9 | 199000 | 7850 |  | no |  | 9.626
273,0 x 6,3 | Circular |  | 273 | 6.3 | 260.4 | 199000 | 7850 |  | no |  | 10.748
this is not used by sws yet.
Note on G1: robert hyrons: Check what grame material is being bought in and match for axle calculation. Young's Modulus (MPa)

## Motors
Name | Manufacturer | Torque (Nm) min | Torque (Nm) max | RPM | Voltage | Mounting type | Head offset | Tube diameter | Driveshaft diameter mm | Requires additional saftey brake | Cycles Per Hour | Weight | Wattage | Stock_code | Limit turn
NRG 50 | Ellard | 0 | 50 | 12 | 230 | Tubular |  | 45 | N/A | Yes |  | 3 | 310 |  | 22
NRG 50 with override | Ellard | 0 | 50 | 12 | 230 | Tubular |  | 45 | N/A | Yes |  | 3.3 | 310 |  | 22
NRG 100 | Ellard | 50.01 | 100 | 12 | 230 | Tubular |  | 59 | N/A | Yes |  | 5 | 345 |  | 22
NRG 100 with override | Ellard | 50.01 | 100 | 12 | 230 | Tubular |  | 59 | N/A | Yes |  | 5.2 | 345 |  | 22
NRG 150 | Ellard | 100.01 | 150 | 10 | 230 | Tubular |  | 59 | N/A | Yes |  | 8 | 390 |  | 22
NRG 150 with override | Ellard | 100.01 | 150 | 10 | 230 | Tubular |  | 59 | N/A | Yes |  | 8.3 | 390 |  | 22
NRG 230 with override | Ellard | 150.01 | 230 | 6 | 230 | Tubular |  | 92 | N/A | Yes |  | 12 | 570 |  | 22
NRG 350 with override | Ellard | 230.01 | 350 | 7 | 230 | Tubular |  | 92 | N/A | Yes |  | 14 | 670 |  | 22
T845M | Simu | 350.01 | 450 | 8 | 230 | Tubular | 85 | 89 | N/A | Yes |  | 16 | 1200
T960M | Simu | 450.01 | 600 | 9 | 230 | Tubular | 83 | 89 | N/A | Yes |  | 19 | 920
Jet 10 | Somfy | 0 | 10 | 17 | 230 | Tubular |  | 48 | N/A | Yes |  | 2.44 | 120
Meteor 20 | Somfy | 10.01 | 20 | 17 | 230 | Tubular |  | 48 | N/A | Yes |  | 2.76 | 160
Gemini 25 | Somfy | 20.01 | 25 | 17 | 230 | Tubular |  | 48 | N/A | Yes |  | 3.09 | 240
Apollo 35 | Somfy | 25.01 | 35 | 17 | 230 | Tubular |  | 48 | N/A | Yes |  | 3.38 | 270
Mariner 40 | Somfy | 35.01 | 40 | 17 | 230 | Tubular |  | 48 | N/A | Yes |  | 3.38 | 270
Vectran 50 | Somfy | 40.01 | 50 | 12 | 230 | Tubular |  | 48 | N/A | Yes |  | 3.09 | 240
ORION 55 | Somfy | 50.01 | 55 | 17 | 230 | Tubular |  | 60 | N/A | Yes |  | 4.17 | 320
Vega 60 | Somfy | 55.01 | 60 | 12 | 230 | Tubular |  | 60 | N/A | Yes |  | 3.92 | 280
Antares 70 | Somfy | 60.01 | 70 | 17 | 230 | Tubular |  | 60 | N/A | Yes |  | 4.59 | 410
Sirius 80 | Somfy | 70.01 | 80 | 12 | 230 | Tubular |  | 60 | N/A | Yes |  | 4.19 | 320
Jupiter 85 | Somfy | 80.01 | 85 | 17 | 230 | Tubular |  | 60 | N/A | Yes |  | 4.45 | 450
Titan 100 | Somfy | 85.01 | 100 | 12 | 230 | Tubular |  | 60 | N/A | Yes |  | 4.68 | 410
Taurus 120 | Somfy | 100.01 | 120 | 12 | 230 | Tubular |  | 60 | N/A | Yes |  | 4.45 | 450
DDO 170 | Ellard | 0 | 170 | 12 | 415 | Direct drive | N/A | N/A | 30 | No |  |  | 900
DDO 260 | Ellard | 170.01 | 260 | 12 | 415 | Direct drive | N/A | N/A | 40 | No |  |  | 900
DDO 300 | Ellard | 170.01 | 300 | 12 | 230 | Direct drive | N/A | N/A | 40 | No |  |  | 900
DDO 350 | Ellard | 260.01 | 350 | 12 | 415 | Direct drive | N/A | N/A | 40 | No |  |  | 900
DD0 500 | Ellard | 351.01 | 500 | 12 | 415 | Direct drive | N/A | N/A | 40 | No |  |  | 900
DD0 650 | Ellard | 500.01 | 650 | 12 | 415 | Direct drive | N/A | N/A | 55 | No |  |  | 1800
DDO 750 | Ellard | 650.01 | 750 | 12 | 415 | Direct drive | N/A | N/A | 55 | No |  |  | 1800
DDO 1000 | Ellard | 750.01 | 1000 | 9 | 415 | Direct drive | N/A | N/A | 55 | No |  |  | 2500
MDF05 | Marantec | 0 | 140 | 12 | 415 | Direct drive | N/A | N/A | 30 | No
MDF20 | Marantec | 140.01 | 220 | 12 | 415 | Direct drive | N/A | N/A | 30 | No
MDF30 | Marantec | 220.01 | 300 | 12 | 415 | Direct drive | N/A | N/A | 30 | No
MDF42 | Marantec | 300.01 | 420 | 12 | 415 | Direct drive | N/A | N/A | 40 | No
MDF50 | Marantec | 420.01 | 500 | 12 | 415 | Direct drive | N/A | N/A | 40 | No
MDF60 | Marantec | 500.01 | 1000 | 9 | 415 | Direct drive | N/A | N/A | 55 | No
MDF60HD | Marantec | 1000.01 | 1400 | 9 | 415 | Direct drive | N/A | N/A | 55 | No
MDF70 | Marantec | 1400.01 | 1650 | 8 | 415 | Direct drive | N/A | N/A | 55 | No
MDF70HD | Marantec | 1650.01 | 2000 | 8 | 415 | Direct drive | N/A | N/A | 55 | No
MWF05-14-12 | Ellard | 0 | 140 | 12 | 230 | Direct drive | N/A | N/A
MWF20-22-12 | Ellard | 140.01 | 220 | 12 | 230 | Direct drive | N/A | N/A
MWF30-28-12 | Ellard | 220.01 | 280 | 12 | 230 | Direct drive | N/A | N/A
MWF30-38-12 | Ellard | 280.01 | 380 | 12 | 230 | Direct drive | N/A | N/A
JM150 | Link | 0 | 15 | 34 | 230 | Chain drive |  |  | 25.4 | Yes
JM500 | Link | 15.01 | 62 | 34 | 230 | Chain drive |  |  | 25.4 | Yes
JM750 | Link | 62.01 | 95 | 22 | 230 | Chain drive |  |  | 25.4 | Yes
Ranger 90 1:3 - 1ph | GFA | 0 | 270 | 8 | 230 | Chain drive | N/A | N/A | 25.4 | Yes |  |  | 450 |  | 40
Ranger 90 1:3 - 3ph | GFA | 0 | 270 | 10.6667 | 415 | Chain drive | N/A | N/A | 25.4 | Yes |  |  | 370 |  | 40
Ranger 90 1:3.8 - 3ph | GFA | 270.01 | 342 | 8.4211 | 415 | Chain drive | N/A | N/A | 25.4 | Yes |  |  | 370 |  | 40
Ranger 90 1:4.75- 3ph | GFA | 342.01 | 427.5 | 6.7368 | 415 | Chain drive | N/A | N/A | 25.4 | Yes |  |  | 370 |  | 40
Ranger140 1:4.75 3ph | GFA | 427.51 | 665 | 4.6316 | 415 | Chain drive | N/A | N/A | 25.4 | Yes |  |  | 450 |  | 40
Ranger150
Ranger 150
Ranger220 1:4 3ph | GFA | 665.01 | 880 | 6 | 415 | Chain drive | N/A | N/A | 25.4 | Yes |  |  | 450 |  | 40
GA10/15RD | GFA | 0.01 | 100 | 15 | 415 | Direct drive | N/A | N/A | 30 | No | 8 |  |  |  |  | 266
GA17/15GD | GFA | 100.01 | 170 | 15 | 415 | Direct drive | N/A | N/A | 30 | No | 8 |  | 400 |  | 20 | 280
GA25/15GD | GFA | 170.01 | 250 | 15 | 415 | Direct drive | N/A | N/A | 30 | No | 8 |  | 750 |  | 20 | 307
GA35/15GD | GFA | 250.01 | 350 | 15 | 415 | Direct drive | N/A | N/A | 40 | No | 9 |  | 850 |  | 20 | 383
GA45/15GD | GFA | 350.01 | 450 | 15 | 415 | Direct drive | N/A | N/A | 40 | No | 9 |  | 1100 |  | 20
GA55/15GD | GFA | 450.01 | 550 | 15 | 415 | Direct drive | N/A | N/A | 40 | No | 9 |  | 1100 |  | 20
GA65/15GD | GFA | 550.01 | 650 | 15 | 415 | Direct drive | N/A | N/A | 40 | No | 9 |  |  |  | 20
GA75/15GD | GFA | 650.01 | 750 | 15 | 415 | Direct drive | N/A | N/A | 55 | No | 9 |  | 1100 |  | 20
GA85/10GD | GFA | 750.01 | 850 | 10 | 415 | Direct drive | N/A | N/A | 55 | No | 7
GA100/10GD | GFA | 850.01 | 1000 | 10 | 415 | Direct drive | N/A | N/A | 55 | No | 7 |  | 1300 |  | 20
GA140/07GD | GFA | 1000.01 | 1400 | 7 | 415 | Direct drive | N/A | N/A | 55 | No | 7 |  | 1100 |  | 20
GA180/06GD | GFA | 1400.01 | 1800 | 6 | 415 | Direct drive | N/A | N/A | 60 | No | 7 |  | 1300 |  | 10
GA260/05GD | GFA | 1800.01 | 2600 | 5 | 415 | Direct drive | N/A | N/A | 80 | No | 9 |  | 1500 |  | 10
GA360/05GD | GFA | 2600.01 | 3600 | 5 | 415 | Direct drive | N/A | N/A | 80 | No | 9 |  | 3000 |  | 10
GA360/09GD | GFA | 3600.01 | 3600 | 9 | 415 | Direct drive | N/A | N/A | 80 | No | 9 |  | 3000 |  | 10
GA480/09GD | GFA | 3600.01 | 4800 | 9 | 415 | Direct drive | N/A | N/A | 100 | No | 10 |  | 3000 |  | 10
GA4500/05GD | GFA | 4800.01 | 5000 | 5 | 415 | Direct drive | N/A | N/A | 101 | No | 9 |  | 2500 |  | 10
GA17M/10WRD | GFA | 0.01 | 170 | 10 | 230 | Direct drive | N/A | N/A | 30 | No | 8 |  |  |  |  | 418
GA25M/10WRD | GFA | 170.01 | 250 | 10 | 230 | Direct drive | N/A | N/A | 30 | No | 8 |  |  |  |  | 474
GA25/15WGD | GFA | 250.01 | 250 | 15 | 230 | Direct drive | N/A | N/A | 30 | No | 7
GA45/07WGD | GFA | 250.01 | 450 | 7 | 230 | Direct drive | N/A | N/A | 40 | No | 5
Note on C1: robert hyrons: This is generated so the range from the last motor to the next size can be calculated.
Note on H1: robert hyrons: This is the distance form the motor end to the crown wheel for axle deduction logic
Note on I1: robert hyrons: used to ensure the motor size is not larger that the axle it fit into.

## Chaindrive
Motor | Sprocket teeth | Plate wheel | Gear ratio | chain size | Motor nm | effective nm | RPM | effective RPM | Voltage | Limit turns | Platewheel Diameter
Ranger 70 1ph | 12 | 48 | 4 | 5/8" | 70 | 280 | 32 | 8 | 240
Ranger 70 1ph | 15 | 48 | 3.2 |  | 70 | 224 | 32 | 10 | 240
Ranger 70 1ph | 19 | 48 | 2.5263 |  | 70 | 176.8421 | 32 | 12.6667 | 240
Ranger 70 1ph | 12 | 57 | 4.75 |  | 70 | 332.5 | 32 | 6.7368 | 240
Ranger 70 1ph | 15 | 57 | 3.8 |  | 70 | 266 | 32 | 8.4211 | 240
Ranger 70 1ph | 19 | 57 | 3 | 1/2" | 70 | 210 | 32 | 10.6667 | 240
Ranger 90 1ph | 12 | 48 | 4 | 5/8" | 90 | 360 | 24 | 6 | 240
Ranger 90 1ph | 15 | 48 | 3.2 |  | 90 | 288 | 24 | 7.5 | 240
Ranger 90 1ph | 19 | 48 | 2.5263 |  | 90 | 227.3684 | 24 | 9.5 | 240
Ranger 90 1ph | 12 | 57 | 4.75 |  | 90 | 427.5 | 24 | 5.0526 | 240
Ranger 90 1ph | 15 | 57 | 3.8 |  | 90 | 342 | 24 | 6.3158 | 240
Ranger 90 1ph | 19 | 57 | 3 | 1/2" | 90 | 270 | 24 | 8 | 240
Ranger 90 3ph | 12 | 48 | 4 | 5/8" | 90 | 360 | 32 | 8 | 415
Ranger 90 3ph | 15 | 48 | 3.2 |  | 90 | 288 | 32 | 10 | 415
Ranger 90 3ph | 19 | 48 | 2.5263 |  | 90 | 227.3684 | 32 | 12.6667 | 415
Ranger 90 3ph | 12 | 57 | 4.75 |  | 90 | 427.5 | 32 | 6.7368 | 415
Ranger 90 3ph | 15 | 57 | 3.8 |  | 90 | 342 | 32 | 8.4211 | 415
Ranger 90 3ph | 19 | 57 | 3 | 1/2" | 90 | 270 | 32 | 10.6667 | 415
Ranger140 3ph | 12 | 48 | 4 | 5/8" | 140 | 560 | 22 | 5.5 | 415
Ranger140 3ph | 15 | 48 | 3.2 |  | 140 | 448 | 22 | 6.875 | 415
Ranger140 3ph | 19 | 48 | 2.5263 |  | 140 | 353.6842 | 22 | 8.7083 | 415
Ranger140 3ph | 12 | 57 | 4.75 |  | 140 | 665 | 22 | 4.6316 | 415
Ranger140 3ph | 15 | 57 | 3.8 |  | 140 | 532 | 22 | 5.7895 | 415
Ranger140 3ph | 19 | 57 | 3 | 1/2" | 140 | 420 | 22 | 7.3333 | 415
0
Ranger150 3ph | 12 | 48 | 4 | 5/8" | 150 | 600 | 48 | 12 | 415
Ranger150 3ph | 15 | 48 | 3.2 | 5/8" | 150 | 480 | 48 | 15 | 415
Ranger150 3ph | 19 | 48 | 2.5263 |  | 150 | 378.9474 | 48 | 19 | 415
Ranger150 3ph | 12 | 57 | 4.75 |  | 150 | 712.5 | 48 | 10.1053 | 415
Ranger150 3ph | 15 | 57 | 3.8 |  | 150 | 570 | 48 | 12.6316 | 415
Ranger150 3ph | 19 | 57 | 3 | 1/2" | 150 | 450 | 48 | 16
Ranger220 3ph | 12 | 48 | 4 | 5/8" | 220 | 880 | 24 | 6 | 415
Ranger220 3ph | 15 | 48 | 3.2 |  | 220 | 704 | 24 | 7.5 | 415
Ranger220 3ph | 19 | 48 | 2.5263 |  | 220 | 555.7895 | 24 | 9.5 | 415
Ranger220 3ph | 12 | 57 | 4.75 |  | 220 | 1045 | 24 | 5.0526 | 415
Ranger220 3ph | 15 | 57 | 3.8 |  | 220 | 836 | 24 | 6.3158 | 415
Ranger220 3ph | 19 | 57 | 3 | 1/2" | 220 | 660 | 24 | 8 | 415
Note on C2: robert hyrons: number of teeth

## Chain
Chain Size | Sprocket Size (no. Teeth) | Bore size mm | Platewheel Size (no. Teeth) | Bore size mm | Chain Breaking Strain | Pitch (mm) | Breaking Strain in n | Ratio
1/2" | 15 | 25.4 | 57 | 30 | 18000 | 12.7 | 18000 | 3.8
1/2" | 19 | 25.4 | 57 | 30 | 18000 | 12.7 | 18000 | 3
5/8" | 12 | 25.4 | 57 | 30/40 | 22400 | 15.875 | 22400 | 4.75
5/8" | 18 | 25.4 | 57 | 30/40 | 22400 | 15.875 | 22400 | 3.1667
3/4" | 12 | 30 | 57 | 40/50 | 29000 | 19.05 | 29000 | 4.75
3/4" | 15 | 30 | 57 | 40/50 | 29000 | 19.05 | 29000 | 3.8
1" | 15 | 40 | 57 | 50/60/80 | 60000 | 25.4 | 60000 | 3.8
1 1/4" | 15 | 55 | 57 | 60/80 | 95000 | 31.75 | 95000 | 3.8

## Bearings
Bearing name | Shaft size | newtons | load capacity in kgs | Manufacture
UCFL206 - 4 hole 30mm | 30mm | 5900 | 601.6326 | Ellard
UCF208 - 4 hole 40mm | 40mm | 10800 | 1101.2935 | Ellard
UCFL206 - 4 hole 30mm | 30mm | 11250 | 1147.1807 | GFA
UCF208 - 4 hole 40mm | 40mm | 18100 | 1845.6863 | GFA
UCF211- 4 hole 55mm | 55mm | 29200 | 2977.5713 | GFA
UCF212 - ? | ? | 32800 | 3344.6692 | GFA
Note on D1: robert hyrons: needs confirming with supplier

## SafetyB
Name | Operating Torque (Nm) | Max Safety Torque (Nm) | Max Locking Speed (RPM) | Manufacture | Door max weight in kgs on 100mm axle | Driveshaft diameter mm | Stop distance | SB image
RD80 | 95 | 545 | 22 | Timmer |  | 18s | 10
RD150 | 147 | 812 | 22 | Timmer |  | 18s | 10
TA 1/2 RD | 332 | 796 | 22 | Timmer | 480 | 30 | 10
TA 2/3 RD | 552 | 1253 | 22 | Timmer |  | 40 | 10
TA3 RD | 599 | 3081 | 20 | Timmer |  | 40 | 10
TA4 RD | 1063 | 4092 | 18 | Timmer |  | 50 | 10
TA5 - RD | 1943 | 10336 | 12 | Timmer |  | 65 | 10
TA6 - RD | 3503 | 14014 | 10 | Timmer |  | 80 | 10
RSB-G | 130 | 276 | 22 | Ellard |  | 18s | 10
GDB 18 | 145 | 365 | 22 | Ellard | 200 | 18s | 10
RSB 1 / 2 (RSB1-30) | 332 | 1444 | 22 | Ellard | 460 | 30 | 10
RSB 2 / 3 (RSB1-40) | 542 | 1863 | 22 | Ellard |  | 40 | 10
RSB 4 (PCM10A) | 1000 | 3560 | 12 | Ellard |  | 50 | 10
TA4 | 1063 | 4092 | 18 | Ellard |  |  | 10
RSB-1-18a | 145 | 365 | 22 | Marantec | 200 | 18s | 10

## Endplate
Name | Size | Max load kgs | Material | Thickness mm | Fixing holes | Offset
EVO 300 | 300 | 500 | Steel | 3 | 250
EVO 350 | 350 | 450 | Steel | 3 | 300
EVO 400 | 400 | 550 | Steel | 4 | 350
EVO 450 | 450 | 550 | Steel | 4 | 400
Industrial 300 | 300 | 700 | Steel | 6 | 250
Industrial 350 | 350 | 650 | Steel | 6 | 300
Industrial 400 | 400 | 1200 | Steel | 8 | 350
Industrial 450 | 450 | 1100 | Steel | 8 | 400
Industrial 500 | 500 | 2500 | Steel | 10 | 450
Industrial 550 | 550 | 2350 | Steel | 10 | 500
Industrial 600 | 600 | 2200 | Steel | 10 | 550
135 Ali | 135 | 50 | Aluminium | 10 | 85
180 Ali | 180 | 50 | Aluminium | 10 | 130
205 Ali | 205 | 50 | Aluminium | 10 | 155
250 Ali | 250 | 50 | Aluminium | 10 | 200
300 Ali | 300 | 50 | Aluminium | 10 | 250
350 Ali | 350 | 50 | Aluminium | 10 | 300
Note on C1: robert hyrons: current load info not verified, needs checking
Note on G1: robert hyrons: This is the distance from guide or angle attachment to the endplat outter

## Wicket doors
Name | Height | Width
Standard | 1650 | 550
Euro door | 1875 | 750