## Lath
Name | Kgs/ m2 | Lath weight / m length | Compressed lath height | uncompressed lath height | attachment strap | Thickness | Friction % | max width | min axle diameter | max m2 | vision percentage | Lath image | Wind | Material | Insulation value | Product group | Wicket available | Lath type | reversible | Motor usage type available
75mm 22swg, Solid 9.3kg/sqm | 9.3 |  | 73 | 80 | 73 | 17 | 10 | 4600 | 100 |  | 0 |  | no | Steel | none | Securodoor | Yes | 75mm lath | Yes | Standard, Hi usage, Hi speed(warning)
75mm Wind 22swg Solid 9.3kg/sqm | 9.3 |  | 73 | 80 | 73 | 17 | 15 | 6200 | 100 |  | 0 |  | Yes | Steel | none | Securodoor | Yes | 75mm lath | Yes | Standard, Hi usage, Hi speed(warning)
75mm 20swg, Solid 12.1kg/sqm | 12.1 |  | 73 | 80 | 73 | 17 | 10 | 4600 | 100 |  | 0 |  | no | Steel | none | Securodoor | Yes | 75mm lath | Yes | Standard, Hi usage, Hi speed(warning)
75mm Wind 20swg Solid 12.1kg/sqm | 12.1 |  | 73 | 80 | 73 | 17 | 15 | 10000 | 100 |  | 0 |  | Yes | Steel | none | Securodoor | Yes | 75mm lath | Yes | Standard, Hi usage, Hi speed(warning)
75mm 18swg, Solid 16 kg/sqm | 16 |  | 73 | 80 | 73 | 17 | 10 | 4600 | 100 |  | 0 |  | no | Steel | none | Securodoor | Yes | 75mm lath | Yes | Standard, Hi usage, Hi speed(warning)
75mm Wind 18swg Solid 16 kg/sqm | 16 |  | 73 | 80 | 73 | 17 | 15 | 10000 | 100 |  | 0 |  | Yes | Steel | none | Securodoor | Yes | 75mm lath | Yes | Standard, Hi usage, Hi speed(Max 15 RPM)
75mm 22swg, Perforated 8.3kg/sqm | 8.3 |  | 73 | 80 | 73 | 17 | 10 | 4000 | 100 |  | 30 |  | no | Steel | none | Securodoor | Yes | 75mm lath | Yes | Standard, Hi usage, Hi speed(Max 15 RPM)
75mm Wind 22swg, Perforated 8.3kg/sqm | 8.3 |  | 73 | 80 | 73 | 17 | 15 | 4000 | 100 |  | 30 |  | Yes | Steel | none | Securodoor | Yes | 75mm lath | Yes | Standard, Hi usage, Hi speed(Max 15 RPM)
75mm 20 swg, Perforated 10.5kg/sqm | 10.5 |  | 73 | 80 | 73 | 17 | 10 | 4000 | 100 |  | 30 |  | no | Steel | none | Securodoor | Yes | 75mm lath | Yes | Standard, Hi usage, Hi speed(Max 15 RPM)
75mm Wind 20swg, Perforated 10.5kg/sqm | 10.5 |  | 73 | 80 | 73 | 17 | 15 | 8200 | 100 |  | 30 |  | Yes | Steel | none | Securodoor | Yes | 75mm lath | Yes | Standard, Hi usage, Hi speed(Max 15 RPM)
75mm 18swg, Perforated 14kg/sqm | 14 |  | 73 | 80 | 73 | 17 | 10 | 4000 | 100 |  | 30 |  | no | Steel | none | Securodoor | Yes | 75mm lath | Yes | Standard, Hi usage, Hi speed(Max 15 RPM)
75mm Wind 18swg, Perforated 14kg/sqm | 14 |  | 73 | 80 | 73 | 17 | 15 | 9000 | 100 |  | 30 |  | Yes | Steel | none | Securodoor | Yes | 75mm lath | Yes | Standard, Hi usage, Hi speed(Max 15 RPM)
75mm 22 swg Brick bond 7.5kg/sqm | 7.5 |  | 73 | 80 | 73 | 17 | 10 | 4000 | 100 |  | 25 |  | no | Steel | none | Securodoor | Yes | 75mm lath | Yes | Standard, Hi usage, Hi speed(Max 15 RPM)
75mm Wind 22swg Brick bond 7.5kg/sqm | 7.5 |  | 73 | 80 | 73 | 17 | 15 | 6100 | 100 |  | 25 |  | Yes | Steel | none | Securodoor | Yes | 75mm lath | Yes | Standard, Hi usage, Hi speed(Max 15 RPM)
75mm 20swg, Brick bond 9.7kg/sqm | 9.7 |  | 73 | 80 | 73 | 17 | 10 | 6100 | 100 |  | 25 |  | no | Steel | none | Securodoor | Yes | 75mm lath | Yes | Standard, Hi usage, Hi speed(Max 15 RPM)
75mm Wind 20swg, Brick bond 9.7kg/sqm | 9.7 |  | 73 | 80 | 73 | 17 | 15 | 8200 | 100 |  | 25 |  | Yes | Steel | none | Securodoor | Yes | 75mm lath | Yes | Standard, Hi usage, Hi speed(Max 15 RPM)
-----------------------------------
77t 11.4 kgs/sqm | 11.4 |  | 77 | 82 | 77 | 17 | 10 | 6000 | 100 |  | 0 |  | no | Steel | yes | Securodoor | no | 77mm lath | no | Standard, Hi usage, Hi speed
-----------------------------------
95mm WM95 13.25kg.sqm | 13.25 |  | 94 | 95 | 50 | 25 | 10 | 10000 | 127 |  | 0 |  | no | Steel | 3.2 | Securodoor | no | 95mm lath | no | Standard, Hi usage, Hi speed
95mm Vision WM95 12kg.sqm | 12 |  | 94 | 95 | 50 | 25 | 10 | 9000 | 127 |  |  |  | no | Steel | yes | Securodoor | no | 95mm lath | no | Standard, Hi usage, Hi speed
-----------------------------------
100mm Galv Insulated 22kg/sqm | 22 | 0.91 | 98 | 102 |  | 25 | 10 | 9000 | 100 |  | 0 |  | no | Steel | 4.3 | Securodoor | no | 100mm lath | no | Standard, Hi usage, Hi speed
-----------------------------------
CD150 4 Kgs/m2 | 4 |  | 40 | 42 | 130 | 9 | 10 | 3800 | 60 |  |  |  | no | Aluminium | yes | SecuroShield | no | 150mm lath | no | Standard
CD38 8 Kgs/m2 | 8 |  | 36 | 38 | 130 | 9 | 10 | 5000 | 60 |  |  |  | no | Aluminium | yes | SecuroShield | no | 38mm lath | no | Standard
CD38 perforated | 6.5 |  | 36 | 38 | 130 | 9 | 10 | 3000 | 60 |  |  |  | no | Aluminium | yes | SecuroShield | no | 38mm lath | no | Standard
CD38 punched | 6.5 |  | 36 | 38 | 130 | 9 | 10 | 3000 | 60 |  |  |  | no | Aluminium | yes | SecuroShield | no | 38mm lath | no | Standard
CD38 punched & glazed | 7.5 |  | 36 | 38 | 130 | 9 | 10 | 3000 | 60 |  |  |  | no | Aluminium | yes | SecuroShield | no | 38mm lath | no | Standard
CD60 9 Kgs/m2 | 9 |  | 55 | 59 | 170 | 15 | 10 | 6000 | 60 |  |  |  | no | Aluminium | yes | SecuroShield | no | 60mm lath | no | Standard
CD80 solid | 9.25 |  | 77.3 | 79 | 170 | 19 | 10 | 6000 | 60 |  |  |  | no | Aluminium | yes | SecuroShield | no | 80mm lath | no | Standard
CD80 puched | 7 |  | 77.3 | 79 | 170 | 19 | 10 | 6000 | 60 |  |  |  | no | Aluminium | yes | SecuroShield | no | 80mm lath | no | Standard
CD80 punched and glazed | 8 |  | 77.3 | 79 | 170 | 19 | 10 | 6000 | 60 |  |  |  | no | Aluminium | yes | SecuroShield | no | 80mm lath | no | Standard
CD90 7 Kgs/m2 | 7 |  | 88 | 90 | 170 | 27 | 10 | 5000 | 60 |  |  |  | no | Aluminium | No | SecuroShield | no | 90mm lath | no | Standard
-----------------------------------
CD77 5 Kgs/m2 | 5 |  | 77 | 79 | 200 | 21 | 10 | 5400 | 60 |  |  |  | no | Aluminium | yes | SecuroGlide | no | 77mm lath | no | Standard
CD300 4.5 Kgs/m3 | 4.5 |  | 55 | 57 | 150 | 14 | 10 | 3000 | 60 |  |  |  | no | Aluminium | yes | SecuroGlide | no | 55mm lath | no | Standard
Note on C1: robert hyrons: if curtain build by lath is selected then this information is used to calculate total curtain weight
Note on D1: robert hyrons: This is the compressed lath height of one lath sitting on another. No adjustment of guide width if lath are not truly vertical.
Note on E1: robert hyrons: this is the height including quirk lift when the curtain is lifting, to calculate the roll diameter
Note on G1: robert hyrons: this is the effective thickness to calculate the roll diameter
Note on T1: robert hyrons: This is for lath that can be rever coiled, the calulation will add 10mm to the first wrap of the shutter, this will increase troque and possibly endplate size.
Note on U1: robert hyrons: Hi speed is added to single skin with a warning that the max RPM must be set to 15, this is to allow for 1 phase motors to lift high capacity.

## Bottom lath
Bottom lath name | BLath weight / m length | BLath height | Hangdown | 75mm lath | 95mm lath | 100mm lath | 110mm lath | 77mm lath | 55mm lath | 150mm lath | 38mm lath | 60mm lath | 80mm lath | 90mm lath | Sloping type | BL image
T-Rail 3.2kg/m | 3.2 | 65 | 50 | Yes | No | No | No | No | No | No | No | No | No | No | C section
T-Rail with D-rubber 5.34kg/m | 5.34 | 90 | 70 | Yes | No | No | No | No | No | No | No | No | No | No | C section
T-Rail with 11mm wireless-rubber 4.2kg/m | 4.42 | 110 | 85 | Yes | No | No | No | No | No | No | No | No | No | No | C section
T-Rail with 22mm wireless-rubber 4.2kg/m | 4.55 | 120 | 95 | Yes | No | No | No | No | No | No | No | No | No | No | C section
L-Rail 2.1kg/m | 2.1 | 65 | 50 | Yes | No | No | No | No | No | No | No | No | No | No | L section
L-Rail with 11mm wireless-rubber 3.32kg/m | 3.32 | 110 | 85 | Yes | No | No | No | No | No | No | No | No | No | No | L section
L-Rail with 22mm wireless-rubber 3.32kg/m | 3.45 | 120 | 95 | Yes | No | No | No | No | No | No | No | No | No | No | L section
77t with triple chamber rubber 2kg/m | 2 | 112 | 80 | No | No | No | No | Yes | No | Yes | No | No | No | No | 2 plates
WM95 Rail and rubber [1.2kg/m] | 1.2 | 80 | 100 | No | Yes | No | No | No | No | No | No | No | No | No | 2 plates
WM95 Rail with 11mm wireless-rubber 1.54kg/m | 1.54 | 120 | 100 | No | Yes | No | No | No | No | No | No | No | No | No | 2 plates
100mm Rail with 11mm wireless-rubber 0.95kg/m | 0.95 | 20 | 100 | No | No | Yes | No | No | No | No | No | No | No | No | 2 plates
AEG + RUBBER SEAL | 1.2 | 58 | 50 | No | No | No | No | No | No | Yes | Yes | No | No | No | 2 plates
AEG/R + RUBBER SEAL | 1.2 | 58 | 50 | No | No | No | No | No | No | Yes | Yes | No | No | No | 2 plates
AEG/R+BOTTOM SLAT HANDLE | 1.5 | 65 | 65 | No | No | No | No | No | No | Yes | Yes | No | No | No | 2 plates
AEG/X + REINFORCING ANGLE | 2.5 | 96 | 96 | No | No | No | No | No | Yes | No | No | Yes | Yes | Yes | 2 plates
AEG/DW | 2 | 114 | 114 | No | No | No | No | Yes | No | No | No | No | No | No | 2 plates

## Guides
ID | Name | Wind type | Width | Penetration | Material | 75mm lath | 95mm lath | 100mm lath | 77mm lath | 55mm lath | 150mm lath | 38mm lath | 60mm lath | 80mm lath | 90mm lath | guide image | Brush front | Brush back | associated lath | Group name | Notes
G65s | 65 straight | No | 65 | 60 | Steel | Yes | No | No | No | No | No | No | No | No | No |  | 0 | 0 | 75mm lath | Industrial with motor, Traditional with motor
G65w | 65 wind | Yes | 65 | 60 | Steel | Yes | No | No | No | No | No | No | No | No | No |  | 0 | 0 | 75mm lath | Industrial with motor, Traditional with motor
G100s | 100 straight | No | 100 | 95 | Steel | Yes | No | No | No | No | No | No | No | No | No |  | 0 | 0 | 75mm lath | Industrial with motor, Traditional with motor
G100w | 100 wind | Yes | 100 | 95 | Steel | Yes | No | No | No | No | No | No | No | No | No |  | 0 | 0 | 75mm lath | Industrial with motor, Traditional with motor
G80w | 82 wind for 95mm | Yes | 82 | 77 | Steel | No | Yes | No | No | No | No | No | No | No | No |  | 4 | 4 | 95mm lath | Industrial with motor, Traditional with motor | name 80dr standard
G78w | 78 for 100mm wind | Yes | 78 | 73 | Steel | No | No | Yes | No | No | No | No | No | No | No |  | 4 | 4 | 100mm lath | Industrial with motor | CD100GU stock code
H17 | H17 | No | 45 | 12 | Aluminium | No | No | No | No | No | Yes | Yes | No | No | No |  |  |  | 38mm lath | Shield
H25 | H25 | No | 53 | 20 | Aluminium | No | No | No | No | No | Yes | Yes | No | No | No |  |  |  | 38mm lath | Shield
H30 | H30 | No | 60 | 24 | Aluminium | No | No | No | No | No | Yes | Yes | No | No | No |  |  |  | 38mm lath | Shield
H40s | H40s wind | Yes | 70 | 37 | Aluminium | No | No | No | No | Yes | Yes | Yes | No | No | No |  |  |  | 38mm lath | Shield
UPH140 | UPH140 | No | 60 | 27 | Aluminium | No | No | No | No | Yes | No | No | Yes | No | Yes |  |  |  |  | Shield,Glide
UPH240 | UPH240 | No | 75 | 32 | Aluminium | No | No | No | No | No | No | No | Yes | No | Yes |  |  |  |  | Shield
UPH250 | UPH250 | No | 90 | 47 | Aluminium | Yes | No | No | Yes | No | No | No | Yes | Yes | Yes |  |  |  |  | Shield,Glide
Note on E1: Rob Hyrons: This is the measurment from the opening edge of the guide to the back of the end lock, so the endlock thickness will effect he curtain cut width, endlock sizes are in the endlock tab.

## Endlock
Description | associated lath | material | weight in grams | end lock offset | endlock to guide inner | Endlock wind type | 75mm lath | 95mm lath | 100mm lath | 77mm lath | 55mm lath | 150mm lath | 38mm lath | 60mm lath | 80mm lath | 90mm lath
75mm plastic | 75mm | plastic | 20 | 10 | 9 | Standard | Yes | No | No | No | No | No | No | No | No | No
75mm cast | 75mm | steel | 60 | 7.5 | 9 | Standard | Yes | No | No | No | No | No | No | No | No | No
75mm wind | 75mm | steel | 235 | 19 | 9 | Wind | Yes | No | No | No | No | No | No | No | No | No
77t plastic | 77t | plastic | 10 | 5 | 9 | Standard | No | No | No | Yes | No | No | No | No | No | No
95mm | 95mm | plastic | 20 | 10 | 9 | Standard | No | Yes | No | No | No | No | No | No | No | No
100mm | 100mm | plastic | 30 | 10 | 9 | Standard | No | No | Yes | No | No | No | No | No | No | No
---- | ----
150 plastic | CD150 | plastic | 2 | 5 | 5 | Standard | No | No | Yes | No | No | Yes | No | No | No | No
38 plastic | CD38 | plastic | 2 | 5 | 5 | Standard | No | No | No | No | No | Yes | Yes | No | No | No
38 plastic wind | CD38 |  | 5 | 5 | 5 | Wind | No | No | No | No | No | Yes | Yes | No | No | No
60 plastic | CD60 | plastic | 6 | 5 | 5 | Standard | No | No | No | No | No | No | No | Yes | No | No
80 plastic | CD80 | plastic | 8 | 5 | 5 | Standard | No | No | No | No | No | No | No | No | Yes | No
90 fixing | CD90 | plastic | 5 | 5 | 5 | Standard | No | No | No | No | No | No | No | No | No | Yes
77 plastic | CD77 | plastic | 10 | 5 | 5 | Standard | No | No | No | Yes | No | No | No | No | No | No
55 plastic | CD300 | plastic | 6 | 5 | 5 | Standard | No | No | No | No | Yes | No | No | No | No | No
| New cast endlock? |  | 92
Note on E1: robert hyrons: How far the end protrudes past the lath
Note on F1: robert hyrons: space from the edge of the endlock to the guide inner, allowing tolerance and guide fixings.
Note on D6: robert hyrons: need to confirm this info

## Axles
Name | Shape | Alternate name | Diameter | Wall Thickness | ID | Material grade | Density (kg/m3) | Moment of inertia | SWS stocked | Stock code | inches | Chain opp | stock length | Price per m | Grade | Weight /m (kg)
60mm x 1.2 | Octagonal | 60mm Oct | 60 | 1.2 | 57.6 | 210000 | 7850 |  | Yes |  |  | Yes
70mm x 1.2 | Octagonal | 70mm Oct | 70 | 1.2 | 67.6 | 210000 | 7850 |  | Yes |  |  | Yes
70mm 1.5 | Octagonal | 70mm Oct | 70 | 1.5 | 67 | 210000 | 7850 |  | Yes |  |  | Yes
102 x 1.5 | Circular | 4" 16 g | 101.6 | 1.5 | 98.6 | 210000 | 7850 |  | Yes | AX130R5 | 4 | Yes | 8 |  | ERW
102 x 3 | Circular | 4" 10g | 101.6 | 3 | 95.6 | 210000 | 7850 |  | Yes | AX130R2 | 4 | Yes | 8 |  | S235JR EN10219
127 x 3.25 | Circular | 5" 10g | 127 | 3.25 | 120.5 | 210000 | 7850 |  | Yes | AX131R9 | 5 | Yes | 8 |  | ERW
139.7 x 5 | Circular | 5.5" 6g | 139.7 | 5 | 129.7 | 210000 | 7850 |  | Yes | AX132R2 | 5.5 | No | 7.5 |  | S235JR EN10219
168.3 x 5 | Circular | 6 5/8th" 6g | 168.3 | 5 | 158.3 | 210000 | 7850 |  | Yes | AX134R1 | 6.626 | No | 7.5 |  | S235JR EN10219
193.7 x 6.3 | Circular | 7 5/8th" 3g | 193.7 | 6.3 | 181.1 | 210000 | 7850 |  | Yes | AX134R0 | 7.626 | No | ns12 |  | S355J2H EN10210
219.1 x 6.3 | Circular | 8 5/8" 3g | 219.1 | 6.3 | 206.5 | 210000 | 7850 |  | Yes | AX133R0 | 8.626 | No | ns12 |  | S355J2H EN10210
273 x 6.3 | Circular | 10 3/4" 3g | 273 | 6.3 | 260.4 | 210000 | 7850 |  | Yes |  | 10.748 | No | ns12 |  | S355J2H EN10210
273 x 8 | Circular | 10 3/4" 8mm | 273 | 8 | 257 | 210000 | 7850 |  | Yes |  |  | No | ns12
Note on G1: robert hyrons: Check what grade material is being bought in and match for axle calculation. Young's Modulus (MPa)
Note on M1: robert hyrons: This column adds a filter for chain opp only to select availabe barrel size, check availablity of gears

## Coiling data
Internal coil per wrap | External coil per wrap
1st 145mm | 1st 137mm | 145 |  | 137
2nd 130mm | 2nd 122mm | 130 | 15 | 122 | 15
3rd 120mm | 3rd 110mm | 120 | 10 | 110 | 12
4th 110mm | 4th 92mm | 110 | 10 | 92 | 18
5th 95mm | 5th 75mm | 95 | 15 | 75 | 17
6th 75mm | 6th 61mm | 75 | 20 | 61 | 14
7th 65mm | 7th 48mm | 65 | 10 | 48 | 13
8th 55mm | 8th 35mm | 55 | 10 | 35 | 13
| Average lath width |  | 12.8571 |  | 14.5714

## Disc size
Barrel size | Barrel size mm | Barrel ID | Disc to barrel gap | Disc o/d | Disc thickness | Disc bore | Stock ref | SWS stock | Supplier | Supplier ref | circ |  | Weight of disc | Comments
4" 16 | 102 x 1.6 | 67 | 15.25 | 97.5 | 5 | 18 |  | square | GFA |  | 56.5487 | 2.2263 | 0.28306
4" 16 | 102 x 1.6 | 98.6 | -0.55 | 97.5 | 5 | 25.4 |  |  | GFA |  | 79.7965 | 3.1416 | 0.27316
4" 16 | 102 x 1.6 | 98.6 | -0.55 | 97.5 | 5 | 30 |  | SD141B2 | GFA |  | 94.2478 | 3.7105 | 0.2653
4" 16 | 102 x 1.6 | 98.6 | -0.55 | 97.5 | 5 | 35 |  |  | GFA |  | 109.9557 | 4.329 | 0.25529
4" 10 | 102 x 3.6 | 95.6 | -1.3 | 93 | 5 | 25.4 |  |  | GFA |  | 79.7965 | 3.1416 | 0.24673
4" 10 | 102 x 3.6 | 95.6 | -1.3 | 93 | 5 | 30 |  | SD142B1 | GFA |  | 94.2478 | 3.7105 | 0.23888
4" 10 | 102 x 3.6 | 95.6 | -1.3 | 93 | 5 | 35 |  |  | GFA |  | 109.9557 | 4.329 | 0.22886
4" 10 | 102 x 3.6 | 95.6 | -1.3 | 93 | 5 | 40 |  | MT229M2 | GFA |  | 125.6637 | 4.9474 | 0.2173
4" 10 | 102 x 3.6 | 95.6 | -1.3 | 93 | 5 | 45 |  |  | GFA |  | 141.3717 | 5.5658 | 0.2042
5" 10g | 127 x 3.2 | 120.5 | -0.25 | 120 | 5 | 25.4 |  |  | GFA |  | 79.7965 | 3.1416 | 0.42402
5" 10g | 127 x 3.2 | 120.5 | -0.25 | 120 | 5 | 30 |  | SD141B3 | GFA |  | 94.2478 | 3.7105 | 0.41616
5" 10g | 127 x 3.2 | 120.5 | -0.25 | 120 | 5 | 35 |  |  | GFA |  | 109.9557 | 4.329 | 0.40614
5" 10g | 127 x 3.2 | 120.5 | -0.25 | 120 | 5 | 40 |  | MT204M1 | GFA |  | 125.6637 | 4.9474 | 0.39458
5" 10g | 127 x 3.2 | 120.5 | -0.25 | 120 | 5 | 45 |  |  | GFA |  | 141.3717 | 5.5658 | 0.38148
5.5" 6g | 139 x 4.8 | 129.7 | -0.6 | 128.5 | 5 | 30 |  | SD141B4 | GFA |  | 94.2478 | 3.7105 | 0.48128
5.5" 6g | 139 x 4.8 | 129.7 | -0.6 | 128.5 | 5 | 35 |  |  | GFA |  | 109.9557 | 4.329 | 0.47126
5.5" 6g | 139 x 4.8 | 129.7 | -0.6 | 128.5 | 5 | 40 |  | MT205M1 | GFA |  | 125.6637 | 4.9474 | 0.4597
5.5" 6g | 139 x 4.8 | 129.7 | -0.6 | 128.5 | 5 | 45 |  |  | GFA |  | 141.3717 | 5.5658 | 0.4466
5.5" 6g | 139 x 4.8 | 129.7 | -0.6 | 128.5 | 5 | 55 |  | MT232M1 | GFA |  | 172.7876 | 6.8027 | 0.41577
6 5/8th" 6g | 168 x 4.8 | 158.3 | -1.65 | 155 | 8 | 40 |  | ?? | GFA |  | 125.6637 | 4.9474 | 1.1061
6 5/8th" 6g | 168 x 4.8 | 158.3 | -1.65 | 155 | 8 | 45 |  |  | GFA |  | 141.3717 | 5.5658 | 1.0851
6 5/8th" 6g | 168 x 4.8 | 158.3 | -1.65 | 155 | 8 | 55 |  | ?? | GFA |  | 172.7876 | 6.8027 | 1.0358
6 5/8th" 6g | 168 x 4.8 | 158.3 | -0.15 | 158 | 8 | 30 |  |  | GFA |  | 94.2478 | 3.7105 | 1.1869
6 5/8th" 6g | 168 x 4.8 | 158.3 | -0.15 | 158 | 8 | 35 |  |  | GFA |  | 109.9557 | 4.329 | 1.1709
6 5/8th" 6g | 168 x 4.8 | 158.3 | -0.15 | 158 | 8 | 40 |  | MT233M1 | GFA |  | 125.6637 | 4.9474 | 1.1524
6 5/8th" 6g | 168 x 4.8 | 158.3 | -0.15 | 158 | 8 | 45 |  |  | GFA |  | 141.3717 | 5.5658 | 1.1314
6 5/8th" 6g | 168 x 4.8 | 158.3 | -0.15 | 158 | 8 | 55 |  | ??? | GFA |  | 172.7876 | 6.8027 | 1.0821
6 5/8th" 6g | 168 x 4.8 | 158.3 | 1.35 | 161 | 8 | 30 |  |  | GFA |  | 94.2478 | 3.7105 | 1.2341
6 5/8th" 6g | 168 x 4.8 | 158.3 | 1.35 | 161 | 8 | 35 |  |  | GFA |  | 109.9557 | 4.329 | 1.2181
6 5/8th" 6g | 168 x 4.8 | 158.3 | 1.35 | 161 | 8 | 40 |  | ??? | GFA |  | 125.6637 | 4.9474 | 1.1996
6 5/8th" 6g | 168 x 4.8 | 158.3 | 1.35 | 161 | 8 | 45 |  |  | GFA |  | 141.3717 | 5.5658 | 1.1786
6 5/8th" 6g | 168 x 4.8 | 158.3 | 1.35 | 161 | 8 | 55 |  | ??? | GFA |  | 172.7876 | 6.8027 | 1.1293
7 5/8th" 3g | 193 x 6.3 | 181.1 | -0.55 | 180 | 8 | 40 |  | MT245M9 | GFA |  | 125.6637 | 4.9474 | 1.5191
7 5/8th" 3g | 193 x 6.3 | 181.1 | -0.55 | 180 | 8 | 45 |  |  | GFA |  | 141.3717 | 5.5658 | 1.4982
7 5/8th" 3g | 193 x 6.3 | 181.1 | -0.55 | 180 | 8 | 50 |  |  | GFA |  | 157.0796 | 6.1842 | 1.4748
7 5/8th" 3g | 193 x 6.3 | 181.1 | -0.55 | 180 | 8 | 55 |  | ?? | GFA |  | 172.7876 | 6.8027 | 1.4489
7 5/8th" 3g | 193 x 6.3 | 181.1 | -0.55 | 180 | 8 | 60 |  |  | GFA |  | 188.4956 | 7.4211 | 1.4205
8 5/8" 3g | 219 x 5.9 | 206.5 | -3.75 | 199 | 8 | 50 |  |  | GFA |  | 157.0796 | 6.1842 | 1.8299
8 5/8" 3g | 219 x 5.9 | 206.5 | -3.75 | 199 | 8 | 55 |  |  | GFA |  | 172.7876 | 6.8027 | 1.804
8 5/8" 3g | 219 x 5.9 | 206.5 | -3.75 | 199 | 8 | 60 |  |  | GFA |  | 188.4956 | 7.4211 | 1.7757
8 5/8" 3g | 219 x 5.9 | 206.5 | -1.75 | 203 | 8 | 55 |  |  | GFA |  | 172.7876 | 6.8027 | 1.8833
8 5/8" 3g | 219 x 5.9 | 206.5 | -1.75 | 203 | 8 | 60 |  |  | GFA |  | 188.4956 | 7.4211 | 1.855
8 5/8" 3g | 219 x 5.9 | 206.5 | -0.25 | 206 | 8 | 30 |  |  | GFA |  | 94.2478 | 3.7105 | 2.0487
8 5/8" 3g | 219 x 5.9 | 206.5 | -0.25 | 206 | 8 | 40 |  |  | GFA |  | 125.6637 | 4.9474 | 2.0142
8 5/8" 3g | 219 x 5.9 | 206.5 | -0.25 | 206 | 8 | 50 |  |  | GFA |  | 157.0796 | 6.1842 | 1.9698
8 5/8" 3g | 219 x 5.9 | 206.5 | -0.25 | 206 | 8 | 55 |  |  | GFA |  | 172.7876 | 6.8027 | 1.9439
8 5/8" 3g | 219 x 5.9 | 206.5 | -0.25 | 206 | 8 | 60 |  |  | GFA |  | 188.4956 | 7.4211 | 1.9155
10 3/4" 3g | 273 x 6.3 | 260.4 | -1.7 | 257 | 8 | 55 |  |  | GFA |  | 172.7876 | 6.8027 | 3.1085
10 3/4" 3g | 273 x 6.3 | 260.4 | -0.7 | 259 | 8 | 50 |  |  | GFA |  | 157.0796 | 6.1842 | 3.1853
10 3/4" 3g | 273 x 6.3 | 260.4 | -0.7 | 259 | 8 | 60 |  |  | GFA |  | 188.4956 | 7.4211 | 3.1311
10 3/4" 3g | 273 x 6.3 | 260.4 | -0.7 | 259 | 8 | 80 |  |  | GFA |  | 251.3274 | 9.8948 | 2.993
10 3/4" 0g | 273 x 8 | 257 | 1.5 | 260 | 8 | 60 |  |  | GFA |  | 188.4956 | 7.4211 | 3.1567
10 3/4" 0g | 273 x 8 | 257 | 1.5 | 260 | 8 | 80 |  |  | GFA |  | 251.3274 | 9.8948 | 3.0186
4" 10 |  |  |  | 93 | 4 | 30 |  |  | Ellard
4" 16 |  |  |  | 97 | 4 | 30 |  |  | Ellard
|  |  |  | 120 | 5 | 30 |  |  | Ellard
|  |  |  | 128 | 5 | 30 |  |  | Ellard
|  |  |  | 133 | 5 | 30 |  |  | Ellard
|  |  |  | 157 | 5 | 30 |  |  | Ellard
4" 10 |  |  |  | 93 | 4 | 40 |  |  | Ellard
4" 16 |  |  |  | 97 | 4 | 40 |  |  | Ellard
|  |  |  | 120 | 5 | 40 |  |  | Ellard
|  |  |  | 128 | 5 | 40 |  |  | Ellard
|  |  |  | 133 | 5 | 40 |  |  | Ellard
|  |  |  | 157 | 6 | 40 |  |  | Ellard
|  |  |  | 182 | 6 | 40 |  |  | Ellard
|  |  |  | 133 | 8 | 55 |  |  | Ellard
|  |  |  | 157 | 8 | 55 |  |  | Ellard
|  |  |  | 182 | 8 | 55 |  |  | Ellard
|  |  |  | 94 |  | 30 |  | Yes | NVM
Note on F1: robert hyrons: GFA confirm thickness from drawings supplied.

## Motors
Name | Manufacturer | Torque (Nm) min | Torque (Nm) max | Usage type | RPM | Voltage | Mounting type | Head offset | Motor Total Length | Tube diameter | Driveshaft diameter mm | Requires additional saftey brake | Manual override | Limit turn | Cycles Per Hour | Weight | Wattage | SWS Code | Motor Image | Motor price | Comments | Motor width | Motor height 1 | Motor height 2 | Motor depth 1 | Motor depth 2
NRG 50 | Ellard | 0 | 50 | Standard | 12 | 230 | Tubular | 26 | 605 | 45 | N/A | Yes | No | 22 |  | 3 | 310
NRG 50 with override | Ellard | 0 | 50 | Standard | 12 | 230 | Tubular | 23 | 544 | 45 | N/A | Yes | Yes | 22 |  | 3.3 | 310
NRG 100 | Ellard | 50.01 | 100 | Standard | 12 | 230 | Tubular | 32 |  | 59 | N/A | Yes | No | 22 |  | 5 | 345
NRG 100 with override | Ellard | 50.01 | 100 | Standard | 12 | 230 | Tubular | 41.5 |  | 59 | N/A | Yes | Yes | 22 |  | 5.2 | 345
NRG 150 with override | Ellard | 100.01 | 150 | Standard | 10 | 230 | Tubular | 30 |  | 59 | N/A | Yes | Yes | 22 |  | 8.3 | 390
NRG 230 with override | Ellard | 150.01 | 230 | Standard | 6 | 230 | Tubular | 48.5 |  | 92 | N/A | Yes | Yes | 22 |  | 12 | 570
NRG 350 with override | Ellard | 230.01 | 350 | Standard | 7 | 230 | Tubular | 48.5 |  | 92 | N/A | Yes | Yes | 22 |  | 14 | 670
Eurodrive 500 | Marantec | 350.01 | 500 | Standard | 7 | 230 | Tubular | 65 |  | 119.5 |  | Yes | Yes | 28 |  |  | 1650
T845M | Simu | 350.01 | 450 | Standard | 8 | 230 | Tubular | 85 |  | 89 | N/A | Yes | No |  |  | 16 | 1200
T960M | Simu | 450.01 | 600 | Standard | 9 | 230 | Tubular | 83 |  | 89 | N/A | Yes | No |  |  | 19 | 920
- | - | - | - |  |  |  | -- | [5 empty] | --
Jet 10 | Somfy | 0 | 10 | Standard | 32 | 230 | Tubular | 23 | 555 | 48 | N/A | Yes | No | 46 |  | 2.44 | 160
Meteor 20 CSI | Somfy | 10.01 | 20 | Standard | 17 | 230 | Tubular | 28 | 774 | 48 | N/A | Yes | Yes | 34 |  | 2.76 | 160
Gemini 25 | Somfy | 20.01 | 25 | Standard | 17 | 230 | Tubular |  | 663 | 48 | N/A | Yes | No | 46 |  | 3.09 | 180
Helios 30 | Somfy | 25.01 | 30 | Standard | 12 | 230 | Tubular |  |  | 48 | N/A | Yes | Yes | 46 |  | 3.2 | 240
Helios 30 CSI | Somfy | 25.01 | 30 | Standard | 17 | 230 | Tubular |  |  | 48 | N/A | Yes | Yes | 34 |  | 3.2 | 240
Apollo 35 | Somfy | 30.01 | 35 | Standard | 17 | 230 | Tubular |  |  | 48 | N/A | Yes | No | 46 |  | 3.38 | 270
Mariner 40 CSI | Somfy | 35.01 | 40 | Standard | 17 | 230 | Tubular |  |  | 48 | N/A | Yes | Yes | 34 |  | 3.38 | 270
Vectran 50 | Somfy | 40.01 | 50 | Standard | 12 | 230 | Tubular |  |  | 48 | N/A | Yes | No | 46 |  | 3.09 | 240
ORION 55 CSI | Somfy | 50.01 | 55 | Standard | 17 | 230 | Tubular |  | 800 | 60 | N/A | Yes | Yes | 34 |  | 4.17 | 290
Vega 60 CSI | Somfy | 55.01 | 60 | Standard | 12 | 230 | Tubular |  | 646 | 60 | N/A | Yes | Yes | 34 |  | 3.92 | 320
Sirius 80 CSI | Somfy | 60.01 | 80 | Standard | 12 | 230 | Tubular |  |  | 60 | N/A | Yes | Yes | 34 |  | 4.19 | 290
Jupiter 85 | Somfy | 80.01 | 85 | Standard | 17 | 230 | Tubular |  |  | 60 | N/A | Yes | No | 34 |  | 4.45 | 450
Titan 100 CSI | Somfy | 85.01 | 100 | Standard | 12 | 230 | Tubular |  | 681 | 60 | N/A | Yes | Yes | 34 |  | 4.68 | 410
Taurus 120 CSI | Somfy | 100.01 | 120 | Standard | 12 | 230 | Tubular |  | 681 | 60 | N/A | Yes | Yes | 34 |  | 4.45 | 450
- | - | - | - |  |  |  | -- | [5 empty] | --
- | - | [5 empty] | -- | [5 empty] | --
DDO 170 | Ellard | 0 | 170 | Standard | 12 | 415 | Direct drive | N/A |  | N/A | 30 | No | Yes |  |  |  | 900 | MT417M3
DDO 260 | Ellard | 170.01 | 260 | Standard | 12 | 415 | Direct drive | N/A |  | N/A | 40 | No | Yes |  |  |  | 900 | MT426M3
DDO 350 | Ellard | 260.01 | 350 | Standard | 12 | 415 | Direct drive | N/A |  | N/A | 40 | No | Yes |  |  |  | 900 | MT435M3
DD0 500 | Ellard | 351.01 | 500 | Standard | 12 | 415 | Direct drive | N/A |  | N/A | 40 | No | Yes |  |  |  | 900 | MT450M3
DD0 650 | Ellard | 500.01 | 650 | Standard | 12 | 415 | Direct drive | N/A |  | N/A | 55 | No | Yes |  |  |  | 1800 | MT465M3
DDO 750 | Ellard | 650.01 | 750 | Standard | 12 | 415 | Direct drive | N/A |  | N/A | 55 | No | Yes |  |  |  | 1800 | MT475M3
DDO 1000 | Ellard | 750.01 | 1000 | Standard | 9 | 415 | Direct drive | N/A |  | N/A | 55 | No | Yes |  |  |  | 2500 | MT410M3
- | - | - | - |  |  |  | -- | [5 empty] | --
MDF 20-15-12 HD | Marantec | 0 | 150 | Standard | 12 | 415 | Direct drive | N/A |  | N/A | 30 | No | Yes |  | 30 |  | 550
MDF 20-22-12 | Marantec | 150.01 | 220 | Standard | 12 | 415 | Direct drive | N/A |  | N/A | 30 | No | Yes |  | 20 |  | 750 | MT822M3
MDF 30-30-12 | Marantec | 220.01 | 300 | Standard | 12 | 415 | Direct drive | N/A |  | N/A | 30 | No | Yes |  | 20 |  | 1100 | MT830M3
MDF 30-42-12 | Marantec | 300.01 | 420 | Standard | 12 | 415 | Direct drive | N/A |  | N/A | 40 | No | Yes |  | 20 |  | 1100 | MT842M3
MDF30-50 | Marantec | 420.01 | 500 | Standard | 12 | 415 | Direct drive | N/A |  | N/A | 40 | No | Yes |  |  |  |  | MT850M3
MDF30-65 | Marantec | 500.01 | 650 | Standard | 10 | 415 | Direct drive | N/A |  | N/A | 40 | No | Yes
MDF50-75 | Marantec | 650.01 | 750 | Standard | 10 | 415 | Direct drive | N/A |  | N/A | 50 | No | Yes
MDF60-100 | Marantec | 750.01 | 1000 | Standard | 9 | 415 | Direct drive | N/A |  | N/A | 50 | No | Yes
MDF60-140 | Marantec | 1000.01 | 1400 | Standard | 8 | 415 | Direct drive | N/A |  | N/A | 50 | No | Yes
- | - | - | - |  |  |  | -- | [5 empty] | --
MWF05-14-12 | Marantec | 0 | 140 | Standard | 12 | 230 | Direct drive | N/A |  | N/A | 30 | No | Yes
MWF20-22-12 | Marantec | 140.01 | 220 | Standard | 12 | 230 | Direct drive | N/A |  | N/A | 30 | No | Yes |  |  |  |  | MT822M1
MWF30-28-12 | Marantec | 220.01 | 280 | Standard | 12 | 230 | Direct drive | N/A |  | N/A | 30 | No | Yes
MWF30-38-12 | Marantec | 280.01 | 380 | Standard | 12 | 230 | Direct drive | N/A |  | N/A | 40 | No | Yes |  |  |  |  | MT838M1
- | - | - | - |  |  |  | -- | [5 empty] | --
JM200 | Ellard | 0 | 110.9091 | Standard | 6.1311 | 415 | Chain drive | N/A |  | N/A | 25.4 | Yes | Yes |  |  |  | 90 | MT315L1/R1 L3/R3
JM500 | Ellard | 15.01 | 344.4444 | Standard | 6.12 | 415 | Chain drive | N/A |  | N/A | 25.4 | Yes | Yes |  |  |  | 120 | MT350L1/R1 L3/R3
JM750 | Ellard | 62.01 | 608 | Standard | 3.4375 | 415 | Chain drive | N/A |  | N/A | 25.4 | Yes | Yes |  |  |  |  | MT375L1/R1 L3/ R3
- | - | - | - |  |  |  | -- | [5 empty] | --
F100c | Ellard | 0 | 300 | Standard | 3.4375 | 415 | Chain drive | N/A |  | N/A | 25.4 | Yes | Yes
F160c | Ellard | 1 | 608 | Standard | 3.2083 | 415 | Chain drive | N/A |  | N/A | 25.4 | Yes | Yes
- | - | - | - |  |  |  | -- | [5 empty] | --
Ranger 70 1ph 19-57 1/2" | GFA | 0 | 210 | Standard | 10.6667 | 230 | Chain drive | N/A |  | N/A | 25.4 | Yes | Yes | 13.3333 | 8 |  | 450 | MT259M1 |  | 300.41
Ranger 70 1ph 15-57 1/2" | GFA | 0 | 266 | Standard | 8.4211 | 230 | Chain drive | N/A |  | N/A | 25.4 | Yes | Yes | 10.5263 | 8 |  | 450 | MT259M1 |  | 300.41
Ranger 70 1ph 12-57 1/2" | GFA | 266.01 | 332.5 | Standard | 6.7368 | 230 | Chain drive | N/A |  | N/A | 25.4 | Yes | Yes | 8.4211 | 8 |  | 450 | MT259M1 |  | 300.41
Ranger 90 1ph 12-57 1/2" | GFA | 332.51 | 427.5 | Standard | 5.0526 | 230 | Chain drive | N/A |  | N/A | 25.4 | Yes | Yes | 8.4211 | 12 |  | 450 | MT209M3 |  | 345.34
- | - | - | - |  |  |  | -- | [5 empty] | --
Ranger 90 3ph 19-57 1/2" | GFA | 0 | 270 | Standard | 10.6667 | 415 | Chain drive | N/A |  | N/A | 25.4 | Yes | Yes | 13.3333 | 11 |  | 400 | MT209M1 |  | 185.49
Ranger 90 3ph 15-57 1/2" | GFA | 270.01 | 342 | Standard | 8.4211 | 415 | Chain drive | N/A |  | N/A | 25.4 | Yes | Yes | 10.5263 | 11 |  | 400 | MT209M1 |  | 185.49
Ranger 90 3ph 12-57 5/8" | GFA | 342.01 | 427.5 | Standard | 6.7368 | 415 | Chain drive | N/A |  | N/A | 25.4 | Yes | Yes | 8.4211 | 11 |  | 400 | MT209M2 |  | 185.49
Ranger150 3ph 12-57 5/8" | GFA | 427.51 | 713 | Standard | 10.1053 | 415 | Chain drive | N/A |  | N/A | 25.4 | Yes | Yes | 8.4211 | 11 |  | 400 | MT273M1 |  | 489.24
Ranger220 3ph 15-57 3/4" | GFA | 713.01 | 836 | Standard | 6.3158 | 415 | Chain drive | N/A |  | N/A | 30 | Yes | Yes | 10.5263 | 10 |  | 650 | MT220M4 |  | 516.0005
KE 40.24 15-57 3/4" | GFA | 836.01 | 1520 | Standard | 6.3158 | 415 | Chain drive | N/A |  | N/A | 40 | Yes | Yes | 10.5263 | 11 |  | 850
KE 40.24 15-57 1" | GFA | 1520.01 | 1520 | Standard | 6.3158 | 415 | Chain drive | N/A |  | N/A | 40 | Yes | Yes | 10.5263 | 11 |  | 1100
KE 60.24 15-57 1" | GFA | 1520.01 | 2280 | Standard | 6.3158 | 415 | Chain drive | N/A |  | N/A | 55 | Yes | Yes | 15.7895 | 11 |  | 1500
KE 80.24 15-57 1" | GFA | 2280.01 | 3040 | Standard | 6.3158 | 415 | Chain drive | N/A |  | N/A | 55 | Yes | Yes | 15.7895 | 12 |  | 2000
KE 80.24 15-57 1 1/4" | GFA | 2280.01 | 3040 | Standard | 6.3158 | 415 | Chain drive | N/A |  | N/A | 55 | Yes | Yes | 15.7895 | 12 |  | 2000
- | - | - | - |  |  |  | -- | [5 empty] | --
Ranger 60 Fi 1ph 19-57 1/2" | GFA | 0 | 228 | Hi speed | 21.0526 | 230 | Chain drive | N/A |  | N/A | 25.4 | Yes | Yes | 10.5263 | 25 |  |  | MT260M6 |  | 813.75
Ranger 90 Fi 1ph 15-57 1/2" | GFA | 228.01 | 342 | Hi speed | 21.0526 | 230 | Chain drive | N/A |  | N/A | 25.4 | Yes | Yes | 5.2632 | 18 |  | 850 | MT209M2 |  | 915.31
Ranger140 Fi 1ph 18-57 5/8" | GFA | 342.01 | 443.3333 | Hi speed | 25.2632 | 230 | Chain drive | N/A |  | N/A | 25.4 | Yes | Yes | 6.3158 | 18 |  | 850 | MT280M8 |  | 956.24
Ranger140 fi 1ph 12-57 5/8" | GFA | 443.3433 | 665 | Hi speed | 16.8421 | 230 | Chain drive | N/A |  | N/A | 25.4 | Yes | Yes | 4.2105 | 18 |  | 850 | MT280M8 |  | 956.24
KE 40.40 Fi 15-57 3/4" | GFA | 665.01 | 1140 | Hi speed | 10.5263 | 230 | Chain drive | N/A |  | N/A | 40 | Yes | Yes | 10.5263 | 17 |  | 1500 | MT281M5 |  | 1743.3497
KE 50.80 Fi 15-57 1" | GFA | 1140.01 | 1900 | Hi speed | 21.0526 | 230 | Chain drive | N/A |  | N/A | 55 | Yes | Yes | 15.7895 | 19 |  | 4500
KE 80.40 Fi 15-57 1" | GFA | 1900.01 | 3040 | Hi speed | 10.5263 | 230 | Chain drive | N/A |  | N/A | 55 | Yes | Yes | 15.7895 | 12 |  | 4500
- | - | - | - |  |  |  | -- | [5 empty] | --
Ranger 90 Fi 3ph 15-57 1/2" | GFA | 0 | 342 | Hi speed | 21.0526 | 415 | Chain drive | N/A |  | N/A | 25.4 | Yes | Yes | 5.2632 | 18 |  | 850 | MT209M2 |  | 915.31
Ranger140 Fi 3ph 18-57 5/8" | GFA | 342.01 | 443.3333 | Hi speed | 25.2632 | 415 | Chain drive | N/A |  | N/A | 25.4 | Yes | Yes | 6.3158 | 18 |  | 850 | MT280M8 |  | 956.24
Ranger140 fi 3ph 12-57 5/8" | GFA | 443.3433 | 665 | Hi speed | 16.8421 | 415 | Chain drive | N/A |  | N/A | 25.4 | Yes | Yes | 4.2105 | 18 |  | 850 | MT280M8 |  | 956.24
KE 40.40 Fi 15-57 3/4" | GFA | 665.01 | 1140 | Hi speed | 10.5263 | 415 | Chain drive | N/A |  | N/A | 40 | Yes | Yes | 10.5263 | 17 |  | 1500 |  |  | 1743.3497
KE 40.40 Fi 15-57 1" | GFA | 1140.01 | 1140 | Hi speed | 10.5263 | 415 | Chain drive | N/A |  | N/A | 40 | Yes | Yes | 10.5263 | 19 |  | 4500
KE 50.80 Fi 15-57 1" | GFA | 1140.01 | 1900 | Hi speed | 21.0526 | 415 | Chain drive | N/A |  | N/A | 55 | Yes | Yes | 15.7895 | 12 |  | 4500
- | - | - | - |  |  |  | -- | [5 empty] | --
- | - | - | - |  |  |  | -- | [5 empty] | --
GA10/15GD | GFA | 0 | 100 | Standard | 15 | 415 | Direct drive | N/A |  | N/A | 30 | No | Yes | 20 | 8 | 15 | 300 | MT205M2 |  | 275.64
GA17/15GD | GFA | 100.01 | 170 | Standard | 15 | 415 | Direct drive | N/A |  | N/A | 30 | No | Yes | 20 | 8 | 16 | 450 | MT206M1 |  | 290.47
GA25/15GD | GFA | 170.01 | 250 | Standard | 15 | 415 | Direct drive | N/A |  | N/A | 30 | No | Yes | 20 | 11 | 19 | 750 | MT207M1 |  | 318.42
GA35/15GD | GFA | 250.01 | 350 | Standard | 15 | 415 | Direct drive | N/A |  | N/A | 40 | No | Yes | 20 | 9 |  | 850 | MT208M1 |  | 397.36
GA45/15GD | GFA | 350.01 | 450 | Standard | 15 | 415 | Direct drive | N/A |  | N/A | 40 | No | Yes | 20 | 9 |  | 1100 | MT236M1 |  | 493.12
GA55/15GD | GFA | 450.01 | 550 | Standard | 15 | 415 | Direct drive | N/A |  | N/A | 40 | No | Yes | 20 | 9 |  | 1100 | MT237M1 |  | 595.2
GA65/15GD | GFA | 550.01 | 650 | Standard | 15 | 415 | Direct drive | N/A |  | N/A | 40 | No | Yes | 20 | 9 |  | 1100 | MT239M1 |  | 639.92
GA75/15GD | GFA | 650.01 | 750 | Standard | 15 | 415 | Direct drive | N/A |  | N/A | 55 | No | Yes | 20 | 9 |  | 2800 | MT240M7 |  | 1000.68
GA85/10GD | GFA | 750.01 | 850 | Standard | 10 | 415 | Direct drive | N/A |  | N/A | 55 | No | Yes | 20 | 7 |  | 1100 | MT241M1 |  | 1068.3
GA100/10GD | GFA | 850.01 | 1000 | Standard | 10 | 415 | Direct drive | N/A |  | N/A | 55 | No | Yes | 20 | 7 |  | 2800 | MT242M1 |  | 1400.58
GA140/07GD | GFA | 1000.01 | 1400 | Standard | 7 | 415 | Direct drive | N/A |  | N/A | 55 | No | Yes | 20 | 7 |  | 2800 | MT260M1 |  | 1621.44
GA180/06GD | GFA | 1400.01 | 1800 | Standard | 6 | 415 | Direct drive | N/A |  | N/A | 60 | No | Yes | 10 | 7 |  | 3125 | MT281M4 | #VALUE! | 2150.2802
GA260/05GD | GFA | 1800.01 | 2600 | Standard | 5 | 415 | Direct drive | N/A |  | N/A | 80 | No | Yes | 10 | 9 |  | 1500
GA360/05GD | GFA | 2600.01 | 3600 | Standard | 5 | 415 | Direct drive | N/A |  | N/A | 80 | No | Yes | 10 | 9 |  | 2000
GA360/09GD | GFA | 3600.01 | 3600 | Standard | 9 | 415 | Direct drive | N/A |  | N/A | 80 | No | Yes | 10 | 10 |  | 3000
GA480/09GD | GFA | 3600.01 | 4800 | Standard | 9 | 415 | Direct drive | N/A |  | N/A | 100 | No | Yes | 10 | 10 |  | 3000
GA500/05GD | GFA | 4800.01 | 5000 | Standard | 5 | 415 | Direct drive | N/A |  | N/A | 100 | No | Yes | 10 | 9 |  | 2500
- | - | - | - |  |  |  | -- | [5 empty] | --
GA17M/10WRD | GFA | 0 | 170 | Standard | 10 | 230 | Direct drive | N/A |  | N/A | 30 | No | Yes | 10 | 8 |  | 400 | MT235M2 |  | 433.23
GA25M/10WRD | GFA | 170.01 | 250 | Standard | 10 | 230 | Direct drive | N/A |  | N/A | 30 | No | Yes | 10 | 12 |  | 400 | MT235M1 |  | 474
GA25/15WGD | GFA | 250.01 | 250 | Standard | 15 | 230 | Direct drive | N/A |  | N/A | 30 | No | Yes | 20 | 7 |  | 550 | MT251GD | #VALUE! | 629.2
GA45/07WGD | GFA | 250.01 | 450 | Standard | 7 | 230 | Direct drive | N/A |  | N/A | 40 | No | Yes | 20 | 5 |  | 750 | MT237M1 |  | 786.29
- | - | - | - |  |  |  | -- | [5 empty] | --
SI 25V.80 FI | GFA | 0 | 250 | Hi speed | 80 | 230 | Direct drive | N/A |  | N/A | 30/40 | No | Yes | 20 | 8 |  | 750 |  |  | 1473.59
SI 40.40 FI | GFA | 250.01 | 400 | Hi speed | 40 | 230 | Direct drive | N/A |  | N/A | 40 | No | Yes | 20 | 8 |  | 750 | MT280M3 |  | 1481.78
SI 55.20 FI | GFA | 400.01 | 550 | Hi speed | 20 | 230 | Direct drive | N/A |  | N/A | 40 | No | Yes | 20 | 8 |  | 750 |  |  | 2021.94
SI 75.20 FI | GFA | 550.01 | 750 | Hi speed | 20 | 230 | Direct drive | N/A |  | N/A | 55 | No | Yes | 20 | 8 |  | 750 |  |  | 2614.38
- | - | - | - |  |  |  | -- | [5 empty] | --
SI 17.60 FI | GFA | 0.01 | 250 | Hi speed | 80 | 415 | Direct drive | N/A |  | N/A | 25/30/40 | No | Yes | 20 | 26 |  | 1500 |  |  | 1202.18
SI 25.80 FI | GFA | 0.01 | 250 | Hi speed | 80 | 415 | Direct drive | N/A |  | N/A | 30/40 | No | Yes | 20 | 26 |  | 1500 |  |  | 1473.59
SI 40.40 FI | GFA | 250.01 | 400 | Hi speed | 40 | 415 | Direct drive | N/A |  | N/A | 40 | No | Yes | 20 | 17 |  | 1500 |  |  | 1576.51
SI 45.60 FI | GFA | 400.01 | 450 | Hi speed | 60 | 415 | Direct drive | N/A |  | N/A | 40 | No | Yes | 20 | 11 |  | 1500 |  |  | 1842.38
SI 50.80 FI | GFA | 450.01 | 500 | Hi speed | 80 | 415 | Direct drive | N/A |  | N/A | 55 | No | Yes | 20 | 19 |  | 4500
SI 55.20 FI | GFA | 500.01 | 550 | Hi speed | 20 | 415 | Direct drive | N/A |  | N/A | 40 | No | Yes | 20 | 12 |  | 1500 | MT280M5 |  | 2021.94
SI 55.40 FI | GFA | 550.01 | 550 | Hi speed | 40 | 415 | Direct drive | N/A |  | N/A | 40 | No | Yes | 20 | 12 |  | 4500
SI 75.45 FI | GFA | 550.01 | 750 | Hi speed | 45 | 415 | Direct drive | N/A |  | N/A | 55 | No | Yes | 20 | 12 |  | 4500 | MT280M6 |  | 2772.34
SI 100.30 FI | GFA | 750.01 | 1000 | Hi speed | 30 | 415 | Direct drive | N/A |  | N/A | 55 | No | Yes | 20 | 11 |  | 4500
SI 140.20 FI | GFA | 1000.01 | 1400 | Hi speed | 20 | 415 | Direct drive | N/A |  | N/A | 55 | No | Yes | 20 | 10 |  | 4500
SI 180.12 FI | GFA | 1400.01 | 1800 | Hi speed | 12 | 415 | Direct drive | N/A |  | N/A | 60 | No | Yes | 10 | 10 |  | 4500
SI 260.12 FI | GFA | 1800.01 | 2600 | Hi speed | 12 | 415 | Direct drive | N/A |  | N/A | 80 | No | Yes | 10 | 11 |  | 4500
SI 360.12 FI | GFA | 2600.01 | 3600 | Hi speed | 12 | 415 | Direct drive | N/A |  | N/A | 80 | No | Yes | 10 | 11 |  | 4500
- | - | - | - |  |  |  | -- | [5 empty] | --
SI 25HC.15 | GFA | 0.01 | 250 | Hi usage | 15 | 415 | Direct drive | N/A |  | N/A | 30 | No | Yes | 20 | 11 |  | 510 | MT280M7 |  | 624.37
SI 25HC.24 | GFA | 250.01 | 250 | Hi usage | 24 | 415 | Direct drive | N/A |  | N/A | 30 | No | Yes | 20 | 11 |  | 850
SI 40HCV.15 | GFA | 250.01 | 400 | Hi usage | 15 | 415 | Direct drive | N/A |  | N/A | 40 | No | Yes | 20 | 11 |  | 1100 | MT281M1 |  | 1280.3924
SI 40.24 | GFA | 400.01 | 400 | Hi usage | 24 | 415 | Direct drive | N/A |  | N/A | 40 | No | Yes | 20 | 11 |  | 1100
SI 55HCV.15 | GFA | 400.01 | 550 | Hi usage | 15 | 415 | Direct drive | N/A |  | N/A | 40 | No | Yes | 20 | 9 |  | 1100 | MT281M2 |  | 1257.99
SI 60.24 | GFA | 550.01 | 550 | Hi usage | 24 | 415 | Direct drive | N/A |  | N/A | 55 | No | Yes | 20 | 11 |  | 1500
SI 75.24 | GFA | 550.01 | 750 | Hi usage | 24 | 415 | Direct drive | N/A |  | N/A | 55 | No | Yes | 20 | 12 |  | 2000
SI 100.24 | GFA | 750.01 | 1000 | Hi usage | 24 | 415 | Direct drive | N/A |  | N/A | 55 | No | Yes | 20 | 11 |  | 3000
SI 120HC.12 | GFA | 1000.01 | 1200 | Hi usage | 12 | 415 | Direct drive | N/A |  | N/A | 55 | No | Yes | 20 | 10 |  | 3000
- |  | - | -
Note on C1: robert hyrons: This is generated so the range from the last motor to the next size can be calculated.
Note on E1: Usage types: standard Hi use = + 5% friction Hi speed = + 5% friction
Note on I1: robert hyrons: This is the distance form the motor end to the crown wheel for axle deduction logic
Note on J1: Thomas Booth: Motor total length is the total length. For dimension which takes up the internal space of the axle, deduct the head offset.
Note on K1: robert hyrons: used to ensure the motor size is not larger that the axle it fit into.
Note on J3: Thomas Booth: Includes bracket.

## Chaindrive
Motor Description | Manufacturer | Sprocket teeth | Sprocket bore | Plate wheel | Plate bore | Gear ratio | chain size | Motor nm | effective nm | RPM | effective RPM | Voltage | Limit turns | Limit turn ratio adjustement | Sprocket diameter | Platewheel Diameter | Driveshaft diameter mm | Chain Breaking Strain in newtons | Comments
Ranger 70 1ph 19-57 1/2" | GFA | 19 | 25.4 | 57 | 30 | 3 | 1/2" | 70 | 210 | 32 | 10.6667 | 230 | 40 | 13.3333 | 77.16 | 230 | 25.4 | 18000
Ranger 70 1ph 15-57 1/2" | GFA | 15 | 25.4 | 57 | 30 | 3.8 | 1/2" | 70 | 266 | 32 | 8.4211 | 230 | 40 | 10.5263 | 61.09 | 230 | 25.4 | 18000
Ranger 70 1ph 12-57 1/2" | GFA | 12 | 25.4 | 57 | 30 | 4.75 | 1/2" | 70 | 332.5 | 32 | 6.7368 | 230 | 40 | 8.4211 | 61.09 | 230 | 25.4 | 18000
-
Ranger 90 1ph 19-57 1/2" | GFA | 19 | 25.4 | 57 | 30 | 3 | 1/2" | 90 | 270 | 24 | 8 | 230 | 40 | 13.3333 | 77.16 | 230 | 25.4 | 18000
Ranger 90 1ph 15-57 1/2" | GFA | 15 | 25.4 | 57 | 30 | 3.8 | 1/2" | 90 | 342 | 24 | 6.3158 | 230 | 40 | 10.5263 | 61.09 | 230 | 25.4 | 18000
Ranger 90 1ph 12-57 1/2" | GFA | 12 | 25.4 | 57 | 30 | 4.75 | 1/2" | 90 | 427.5 | 24 | 5.0526 | 230 | 40 | 8.4211 | 61.09 | 230 | 25.4 | 18000
-
Ranger 90 3ph 19-57 1/2" | GFA | 19 | 25.4 | 57 | 30 | 3 | 1/2" | 90 | 270 | 32 | 10.6667 | 415 | 40 | 13.3333 | 77.16 | 230 | 25.4 | 18000
Ranger 90 3ph 15-57 1/2" | GFA | 15 | 25.4 | 57 | 30 | 3.8 | 1/2" | 90 | 342 | 32 | 8.4211 | 415 | 40 | 10.5263 | 61.09 | 230 | 25.4 | 18000
Ranger 90 3ph 12-57 5/8" | GFA | 12 | 25.4 | 57 | 30 | 4.75 | 5/8" | 90 | 427.5 | 32 | 6.7368 | 415 | 40 | 8.4211 | 73.6 | 288 | 25.4 | 22400
-
Ranger150 3ph 18-57 5/8" | GFA | 18 | 25.4 | 57 | 30 | 3.1667 | 5/8" | 149 | 471.8333 | 48 | 15.1579 | 415 | 40 | 12.6316 | 91.42 | 288 | 25.4 | 22400
Ranger150 3ph 15-57 5/8" | GFA | 15 | 25.4 | 57 | 30 | 3.8 | 5/8" | 149 | 566.2 | 48 | 12.6316 | 415 | 40 | 10.5263 | 91.42 | 288 | 25.4 | 22400
Ranger150 3ph 12-57 5/8" | GFA | 12 | 25.4 | 57 | 40 | 4.75 | 5/8" | 150 | 712.5 | 48 | 10.1053 | 415 | 40 | 8.4211 | 73.6 | 288 | 25.4 | 22400
-
Ranger220 3ph 15-57 3/4" | GFA | 15 | 30 | 57 | 40 | 3.8 | 3/4" | 220 | 836 | 24 | 6.3158 | 415 | 40 | 10.5263 | 115.75 | 345.81 | 25.4 | 22400
-
Ranger 60 Fi 1ph 19-57 1/2" | GFA | 15 | 25.4 | 57 | 30 | 3.8 | 1/2" | 60 | 228 | 80 | 21.0526 | 230 | 40 | 10.5263 | 61.09 | 230 | 25.4 | 18000
Ranger 90 Fi 1ph 15-57 1/2" | GFA | 15 | 25.4 | 57 | 30 | 3.8 | 1/2" | 90 | 342 | 80 | 21.0526 | 230 | 20 | 5.2632 | 61.09 | 230 | 25.4 | 18000
Ranger 90 Fi 3ph 15-57 1/2" | GFA | 15 | 25.4 | 57 | 30 | 3.8 | 1/2" | 90 | 342 | 80 | 21.0526 | 415 | 20 | 5.2632 | 61.09 | 230 | 25.4 | 18000
Ranger140 Fi 1ph 18-57 5/8" | GFA | 18 | 25.4 | 57 | 30 | 3.1667 | 5/8" | 140 | 443.3333 | 80 | 25.2632 | 230 | 20 | 6.3158 | 91.42 | 288 | 25.4 | 22400
Ranger140 Fi 3ph 18-57 5/8" | GFA | 18 | 25.4 | 57 | 30 | 3.1667 | 5/8" | 140 | 443.3333 | 80 | 25.2632 | 415 | 20 | 6.3158 | 91.42 | 288 | 25.4 | 22400
Ranger140 fi 1ph 12-57 5/8" | GFA | 12 | 25.4 | 57 | 40 | 4.75 | 5/8" | 140 | 665 | 80 | 16.8421 | 230 | 20 | 4.2105 | 73.6 | 288 | 25.4 | 22400
Ranger140 fi 3ph 12-57 5/8" | GFA | 12 | 25.4 | 57 | 40 | 4.75 | 5/8" | 140 | 665 | 80 | 16.8421 | 415 | 20 | 4.2105 | 73.6 | 288 | 25.4 | 22400
KE 40.24 15-57 3/4" | GFA | 15 | 40 | 57 | 40 | 3.8 | 3/4" | 400 | 1520 | 24 | 6.3158 | 415 | 40 | 10.5263 | 192.91 | 461 | 40 | 60000
KE 40.24 15-57 1" | GFA | 15 | 40 | 57 | 40 | 3.8 | 1" | 400 | 1520 | 24 | 6.3158 | 415 | 40 | 10.5263 | 192.91 | 461 | 40 | 60000
KE 60.24 15-57 1" | GFA | 15 | 55 | 57 | 55 | 3.8 | 1" | 600 | 2280 | 24 | 6.3158 | 415 | 60 | 15.7895 | 192.91 | 461 | 55 | 60000
KE 80.24 15-57 1" | GFA | 15 | 55 | 57 | 55 | 3.8 | 1" | 800 | 3040 | 24 | 6.3158 | 415 | 60 | 15.7895 | 152.72 | 576 | 55 | 95000
KE 80.24 15-57 1 1/4" | GFA | 15 | 55 | 57 | 55 | 3.8 | 1 1/4" | 800 | 3040 | 24 | 6.3158 | 415 | 60 | 15.7895 | 152.72 | 576 | 55 | 95000
KE 40.40 Fi 15-57 3/4" | GFA | 15 | 40 | 57 | 40 | 3.8 | 3/4" | 300 | 1140 | 40 | 10.5263 | 230/415 | 40 | 10.5263 | 115.75 | 345.81 | 40 | 29000
KE 40.40 Fi 15-57 1" | GFA | 15 | 40 | 57 | 40 | 3.8 | 1" | 300 | 1140 | 40 | 10.5263 | 230/415 | 40 | 10.5263 | 115.75 | 345.81 | 40 | 29000
KE 50.80 Fi 15-57 1" | GFA | 15 | 55 | 57 | 55 | 3.8 | 1" | 500 | 1900 | 80 | 21.0526 | 230/415 | 60 | 15.7895 | 115.75 | 345.81 | 55 | 60000
KE 80.40 Fi 15-57 1" | GFA | 15 | 55 | 57 | 55 | 3.8 | 1" | 800 | 3040 | 40 | 10.5263 | 230/415 | 60 | 15.7895 | 115.75 | 345.81 | 55 | 60000
KE 80.40 Fi 15-57 1 1/4" | GFA | 15 | 55 | 57 | 55 | 3.8 | 1 1/4" | 800 | 3040 | 40 | 10.5263 | 230/415 | 60 | 15.7895 | 115.75 | 345.81 | 55 | 60000
JM200 | Ellard | 11 | 25.4 | 61 |  | 5.5455 | 1/2" | 20 | 110.9091 | 34 | 6.1311 | 415 |  |  |  |  | 25.4 | 18000
JM500 | Ellard | 9 |  | 50 |  | 5.5556 | 5/8" | 62 | 344.4444 | 34 | 6.12 | 415 | [5 empty] | 22400
JM750 | Ellard | 10 |  | 64 |  | 6.4 | 5/8" | 95 | 608 | 22 | 3.4375 | 415 | [5 empty] | 22400
JM1000 | Ellard | 9 |  | 57 |  | 6.3333 | 3/4" | 128 | 810.6667 | 22 | 3.4737 | 415 | [5 empty] | 29000
JM1500 | Ellard | 11 |  | 48 |  | 4.3636 | 1" | 369 | 1610.1818 | 15 | 3.4375 | 415
JM2200 |  | 14 |  | 72 |  | 5.1429 | 1/2" | 428 | 2201.1429 | 16.5 | 3.2083 | 415 |  |  |  |  | 25.4 | 18000
JM150 | Ellard | 19 | 25.4 | 57 |  | 3 | 1/2" | 15 | 45 | 34 | 11.3333 | 230 |  |  |  |  | 25.4 | 18000
JM500 | Ellard | 19 | 25.4 | 57 |  | 3 | 1/2" | 62 | 186 | 34 | 11.3333 | 230 |  |  |  |  | 25.4 | 18000
JM750 | Ellard | 19 | 25.4 | 57 |  | 3 | 1/2" | 95 | 285 | 22 | 7.3333 | 230 |  |  |  |  | 25.4 | 18000
F100c | Ellard | 19 | 25.4 | 57 |  | 3 | 1/2" | 100 | 300 | 28 | 9.3333 | 415 |  |  |  |  | 25.4 | 18000
F160c | Ellard | 15 | 25.4 | 57 |  | 3.8 | 1/2" | 160 | 608 | 28 | 7.3684 | 415 |  |  |  |  | 25.4 | 18000
W370c | Ellard | 19 | 25.4 | 57 |  | 3 | 1/2" | 70 | 210 | 28 | 9.3333 | 230 |  |  |  |  | 25.4 | 18000
Question for Peter , why do you not use a 18t 5/8" on a ranger 150?
Note on E1: robert hyrons: number of teeth
Note on O1: robert hyrons: This is to check the number of barrel rotations, number must not exceed this.

## Spring data
|  | Lb in/turn | no turns | lift in nm | spring length | lift for door with 2 springs | spring length door
16\9 | Yellow/Brown | 16 | 9 | 16.2691 | 406.8 | 32.5382 | 813.6
20\9 | Yellow/Silver | 20.49 | 9 | 20.8346 | 468.2 | 41.6693 | 936.4
27\9 | Yellow pink | 20.85 | 9 | 21.2007 | 543.9 | 42.4014 | 1087.8
35\9 | Yellow blue | 34.72 | 9 | 35.304 | 648.2 | 70.608 | 1296.4
43\9 | Yellow white | 43 | 9 | 43.7233 | 774.5 | 87.4465 | 1549
56\9 | Yellow orange | 56 | 9 | 56.9419 | 925.4 | 113.8838 | 1850.8 | 406.8
69\9 | Yellow purple | 69.5 | 9 | 70.669 | 1104.9 | 141.338 | 2209.8 | 468.2
86\9 | Yellow red | 86 | 9 | 87.4465 | 1292 | 174.893 | 2584 | 875
104\9 | Yellow | 104 | 9 | 105.7493 | 1511.5 | 211.4986 | 3023
125\9 | Yellow black | 121 | 9 | 123.0352 | 1729.1 | 246.0704 | 3458.2

## Chain
Chain Size | Sprocket Size (no. Teeth) | Sprocket Bore size mm | Platewheel Size (no. Teeth) | Platewheel Bore size mm | Chain Breaking Strain | Pitch (mm) | Breaking Strain in n | Ratio | Platewheel diameter
1/2" | 12 | 25.4 | 57 | 30 | 18000 | 12.7 | 18000 | 4.75 | 230.54
1/2" | 15 | 25.4 | 57 | 30 | 18000 | 12.7 | 18000 | 3.8 | 230.54
1/2" | 19 | 25.4 | 57 | 30 | 18000 | 12.7 | 18000 | 3 | 230.54
5/8" | 12 | 25.4 | 57 | 30/40 | 22400 | 15.875 | 22400 | 4.75 | 288.18
5/8" | 18 | 25.4 | 57 | 30/40 | 22400 | 15.875 | 22400 | 3.1667 | 288.18
3/4" | 12 | 25.4 | 57 | 40/50 | 29000 | 19.05 | 29000 | 4.75 | 345.81
3/4" | 12 | 30 | 57 | 40/50 | 29000 | 19.05 | 29000 | 4.75 | 345.81
3/4" | 15 | 30 | 57 | 40/50 | 29000 | 19.05 | 29000 | 3.8 | 345.81
1" | 15 | 40 | 57 | 50/60/80 | 60000 | 25.4 | 60000 | 3.8 | 461.07
1 1/4" | 15 | 55 | 57 | 60/80 | 95000 | 31.75 | 95000 | 3.8 | 576.36

## Bearings
Bearing name | Shaft size in mm | newtons | load capacity in kgs | Manufacture | Part No | Bearing image
UCFL206 - 4 hole 30mm | 30 | 5900 | 601.6326 | Ellard
UCF208 - 4 hole 40mm | 40 | 10800 | 1101.2935 | Ellard
UCFL206 - 4 hole 30mm | 30 | 11250 | 1147.1807 | GFA | B/UFC206
UCF208 - 4 hole 40mm | 40 | 18100 | 1845.6863 | GFA | B/UFC208
UCF211- 4 hole 55mm | 55 | 29200 | 2977.5713 | GFA | B/UFC211
UCF212 - 4 hole 60mm | 60 | 32800 | 3344.6692 | GFA | B/UFC212
| 80 |  |  | Other
Note on D1: robert hyrons: needs confirming with supplier

## SafetyB
Name | Operating Torque (Nm) | Max Safety Torque (Nm) | Max Locking Speed (RPM) | Manufacture | Door max weight in kgs on 100mm axle | Driveshaft diameter mm | Stop distance | SB image | SWS stock code | Notes
RD80 | 95 | 545 | 22 | Timmer | 150 | 18s | 10
RD150 | 147 | 812 | 22 | Timmer | 200 | 18s | 10
TA 1/2 RD | 332 | 796 | 22 | Timmer | 460 | 30 | 10
TA 2/3 RD | 552 | 1253 | 22 | Timmer |  | 40 | 10
FG 80 -40 | 800 | 2330 | 24 | GFA |  | 40 | 10
FG 120 -50 | 1200 | 3530 | 24 | GFA |  | 50 | 10
FG 220 -60 | 2200 | 6691 | 15 | GFA |  | 60 | 10 |  |  | shaft type? Keyed type 2? What is that?
FG 360 - 80 | 3600 | 10260 | 15 | GFA |  | 80 | 10 |  |  | Out side our current scope required.
[11 empty] | RSB-G | 130 | 276 | 22 | Ellard |  | 18s | 10
[11 empty] | GDB 18 | 145 | 365 | 22 | Ellard | 200 | 18s | 10
[11 empty] | RSB 1 / 2 (RSB1-30) | 332 | 1444 | 22 | Ellard | 460 | 30 | 10
[11 empty] | RSB 2 / 3 (RSB1-40) | 542 | 1863 | 22 | Ellard |  | 40 | 10
[11 empty] | RSB 4 (PCM10A) | 1000 | 3560 | 12 | Ellard |  | 50 | 10
Note on B1: robert hyrons: use this data column to match the max lift torque required to spec SB, advised from GFA UK 27/1/2026

## Endplate
Name | Size | Max load kgs | Material | Thickness mm | Fixing holes | Offset | Group name | 75mm | 77mm | 95mm | 100mm | cd150 | cd38 | cd60 | cd80 | cd90 | cd300 | cd77
EVO 300 (40) | 300 | 500 | Steel | 3 | 250 | 40 | Traditional with motor
EVO 350 (40) | 350 | 450 | Steel | 3 | 300 | 40 | Traditional with motor
EVO 400 (40) | 400 | 550 | Steel | 4 | 350 | 40 | Traditional with motor
EVO 450 (40) | 450 | 550 | Steel | 4 | 400 | 40 | Traditional with motor
EVO 300 (60) | 300 | 500 | Steel | 3 | 250 | 60 | Traditional with motor
EVO 350 (60) | 350 | 450 | Steel | 3 | 300 | 60 | Traditional with motor
EVO 400 (60) | 400 | 550 | Steel | 4 | 350 | 60 | Traditional with motor
EVO 450 (60) | 450 | 550 | Steel | 4 | 400 | 60 | Traditional with motor
Industrial 300 | 300 | 700 | Steel | 6 | 250 | 92 | Industrial with motor
Industrial 350 | 350 | 650 | Steel | 6 | 300 | 92 | Industrial with motor
Industrial 400 | 400 | 1200 | Steel | 8 | 350 | 92 | Industrial with motor
Industrial 450 | 450 | 1100 | Steel | 8 | 400 | 92 | Industrial with motor
Industrial 500 | 500 | 2500 | Steel | 10 | 450 | 92 | Industrial with motor
Industrial 550 | 550 | 2350 | Steel | 10 | 500 | 92 | Industrial with motor
Industrial 300 flat | 300 | 700 | Steel | 6 | 250 | 6 | Industrial with motor
Industrial 350 flat | 350 | 650 | Steel | 6 | 300 | 6 | Industrial with motor
Industrial 400 flat | 400 | 1200 | Steel | 8 | 350 | 8 | Industrial with motor
Industrial 450 flat | 450 | 1100 | Steel | 8 | 400 | 8 | Industrial with motor
Industrial 500 flat | 500 | 2500 | Steel | 10 | 450 | 10 | Industrial with motor
Industrial 550 flat | 550 | 2350 | Steel | 10 | 500 | 10 | Industrial with motor
135 Ali | 135 | 50 | Aluminium | 10 | 85 | 0.001 | Shield
180 Ali | 180 | 50 | Aluminium | 10 | 130 | 0.001 | Shield
205 Ali | 205 | 50 | Aluminium | 10 | 155 | 0.001 | Shield,Glide
250 Ali | 250 | 50 | Aluminium | 10 | 200 | 0.001 | Shield
300 Ali | 300 | 50 | Aluminium | 10 | 250 | 0.001 | Glide
350 Ali | 350 | 50 | Aluminium | 10 | 300 | 0.001 | Glide
Industrial 600 | 600 | 2200 | Steel | 10 | 550 | 92 | Industrial with motor
Industrial 600 flat | 600 | 2200 | Steel | 10 | 550 | 10 | Industrial with motor
Note on C1: robert hyrons: current load info not verified, needs checking
Note on G1: robert hyrons: This is the distance from guide or angle attachment to the endplat outter

## Wicket doors
Name | Height | Width
Standard | 1650 | 550
Euro door | 1875 | 750

## Wind class
Lath | Manufacturer | Guide | Width | Angle thickness | Class
75mm 22g | CRF | 65 | 4000 | 3 | 5
75mm 22g | CRF | 65 wind | 5000 | ? | 5
75mm 22g perf | CRF | 65 | 4000 | 3 | 5
75mm 20g | CRF | 65 wind | 6000 | ? | 5
75mm 20g | CRF | 65 wind | 8000 | 6 | 5
75mm 20g | CRF | 65 wind | 10000 | 6 | 3
75mm 18g | CRF | 100 wind | 10000 | 6 | 5
75mm 18g | CRF | 100 wind | 12000 | 6 | 3
100mm | CRF | 90mm | 10000 | 6 | 5
75mm 22g | West Mercia | 65 | 4600 | 3 | 2
75mm 22g | West Mercia | 65 wind | 6100 | 3 | 5
75mm 20g | West Mercia | 100 wind | 8000 | 5 | 5

## Size range
Sizes to be confimed, this is to test logic.
Clear opening | operation | Min width | Max width | Min height | Max height
75mm 22g | Tube motor | 1000 | 6000 | 500 | 6000
75mm 20g | Tube motor | 1000 | 8200 | 500 | 8000
75mm 18g | Tube motor | 1000 | 9000 | 500 | 8000
95mm | Tube motor | 1000 | 9000 | 500 | 8000
100mm | Tube motor | 1000 | 9000 | 500 | 8000
75mm 22g | Industrial motor | 1000 | 6000 | 500 | 6000
75mm 20g | Industrial motor | 1000 | 8200 | 500 | 8000
75mm 18g | Industrial motor | 1000 | 9000 | 500 | 8000
95mm | Industrial motor | 1000 | 9000 | 500 | 8000
100mm | Industrial motor | 1000 | 9000 | 500 | 8000
75mm 22g | Spring | 1000 | 6000 | 500 | 3000
75mm 20g | Spring | 1000 | 4000 | 500 | 3000
75mm 18g | Spring | 1000 | 2000 | 500 | 3000
95mm | Spring | 1000 | 4000 | 500 | 3000
100mm | Spring | 1000 | 2000 | 500 | 3000
75mm 22g | Chain
75mm 20g | Chain
75mm 18g | Chain
95mm | Chain
100mm | Chain

## Online codes
CODE | Description |  | Lath type | Guide type | Endlock type | Reveal offsets | Product class
Y752 | SeceuroDoor 75 22g - Industrial Motor Shutter | 1 |  |  |  |  | GAEC | G=Guide
Y750 | SeceuroDoor 75 20g - Industrial Motor Shutter | 2 |  |  |  |  | GAEC | B=boxsection
Y077 | SeceuroDoor 77 - Insulated Industrial Motor Shutter | 3 |  |  |  |  | GAEC | EF = flat endplate
Y100 | SeceuroDoor 100 - Insulated Industrial Motor Shutter | 5 |  |  |  |  | GAEC | EC = cranked endplate
Y752 | SeceuroDoor 75c 22g - Industrial Hand Chain Shutter | 6 | [5 empty] | A = Angle
Y750 | SeceuroDoor 75c 20g - Industrial Hand Chain Shutter | 7 | [5 empty] | RA = reveal angle
Y077 | SeceuroDoor 77c - Insulated Industrial Hand Chain Shutter | 8
YC752SM | SeceuroDoor Continental 75 22g - Tube Motor Shutter | 9
YC752PM | SeceuroDoor Continental 75 22g - Tube Motor, Full Vision Shutter | 10
YC750SM | SeceuroDoor Continental 75 20g - Tube Motor Shutter | 11
YC750PM | SeceuroDoor Continental 75 20g - Tube Motor Full Vision Shutter | 12
YT077SM | SeceuroDoor Traditional 77t - Insulated Tube Motor Shutter | 13
YT752SM | SeceuroDoor Traditional 75 22g - Tube Motor Shutter | 14
YT752PM | SeceuroDoor Traditional 75 22g - Tube Motor Full Vision Shutter | 15
YT750SM | SeceuroDoor Traditional 75 20g - Tube Motor Shutter | 16
YT750PM | SeceuroDoor Traditional 75 20g - Tube Motor Full Vision Shutter | 17
YT8750 | SeceuroDoor Traditional Plus 75 20g - Tube Motor Shutter | 18
YCOS | SeceuroDoor Continental 75 22g - Spring Operated Shutter | 19
YCOP | SeceuroDoor Continental 75 22g - Spring Operated, Full Vision Shutter | 20
YTRAS | SeceuroDoor Traditional 75 22g - Spring Operated Shutter | 21
YTRAP | SeceuroDoor Traditional 75 22g - Spring Operated, Full Vision Shutter | 22
YC752SM7501 | Level 1 - SeceuroDoor Continental 7501 22g - Tube Motor Shutter | 23
YC752PM7501 | Level 1 - SeceuroDoor Continental 7501 22g - Tube Motor, Full Vision Shutter | 24
YT752SM7501 | Level 1 - SeceuroDoor Traditional 7501 22g - Tube Motor Shutter | 25
YT752PM7501 | Level 1 - SeceuroDoor Traditional 7501 22g - Tube Motor Full Vision Shutter | 26
YCOS7501 | Level 1 - SeceuroDoor Continental 7501 22g - Spring Operated Shutter | 27
YCOP7501 | Level 1 - SeceuroDoor Continental 7501 22g - Spring Operated, Full Vision Shutter | 28
YTRAS7501 | Level 1 - SeceuroDoor Traditional 7501 22g - Spring Operated Shutter | 29
YTRAP7501 | Level 1 - SeceuroDoor Traditional 7501 22g - Spring Operated, Full Vision Shutter | 30
Y195 | SeceuroDoor 95 - Insulated Industrial Motor Shutter | 79
Y758 | Level 2 - SeceuroDoor 7502 18g - Industrial Motor Shutter | 80
Y295 | Level 1 - SeceuroDoor 95 - Insulated Industrial Motor Shutter | 81
YT752SME | SeceuroDoor Traditional (EVO) 75 22g - Tube Motor Shutter | 414
YT752PME | SeceuroDoor Traditional (EVO) 75 22g - Tube Motor Full Vision Shutter | 415
YT750SME | SeceuroDoor Traditional (EVO) 75 20g - Tube Motor Shutter | 416
Note on H1: robert hyrons: This will group in to common configerations such as seceurodoor motor opp, seceurodor spring opp or shield. There the physical make up is common.