## Sheet1
| 26.67 | 198.07 | [13 empty] | A |  |  | B | C | D | E | F
[8 empty] | CURTAIN | TORQUE | [9 empty] | height |  | C | diameter | E
SHUTTER DETAILS |  |  |  | BARREL DETAILS |  |  | TURN | LEFT | REQUIRED | [8 empty] | lath | minus lath | B divided | multiplied | divided | multiplied
[8 empty] | (m) | (Nm)
| (mm) |  |  |  | (mm) |  | 0 | 6.2 | 127.789 | [7 empty] | A*pi | rolled up | rolled up | by height | by weight | by 2 | by gravity | D*F
WIDTH (mm) over endlocks | 2000 | 2 |  | O/D (mm) | 127 | 0.127 | 0.5 | 5.9612 | 163.4375 |  | t | 0.025 |  | d+t | 0.152 | d+t | 0.47752 | 0.23876 | 5.9612 | 0.96149 | 164.9535 | 0.101 | 0.99081 | 163.4375
HEIGHT (mm) barrel centre-line | 6200 | 6.2 |  | Wall Thickness (mm) | 3.2 |  | 1.5 | 5.3266 | 182.7134 |  | 3t | 0.075 |  | d+3t | 0.202 | d+3t | 0.6346 | 0.87336 | 5.3266 | 0.85914 | 147.8192 | 0.126 | 1.2361 | 182.7134
WEIGHT (kg/m2) | 13.5 |  |  | Material Density (kg/m3) | 7820 | (Al) 2700 | 2.5 | 4.535 | 187.3025 |  | 5t | 0.125 |  | d+5t | 0.252 | d+5t | 0.79168 | 1.665 | 4.535 | 0.73144 | 126.4438 | 0.151 | 1.4813 | 187.3025
Bottom Bar Weight (kg) | 4 |  |  | Youngs Modulus (N/mm2) | 199000 | (Al) 70000 | 3.5 | 3.5862 | 174.0843 |  | 7t | 0.175 |  | d+7t | 0.302 | d+7t | 0.94876 | 2.6138 | 3.5862 | 0.57842 | 100.8273 | 0.176 | 1.7266 | 174.0843
Shutter Weight (kg) | 167.4 | [5 empty] | 4.5 | 2.4804 | 139.9385 |  | 9t | 0.225 |  | d+9t | 0.352 | d+9t | 1.1058 | 3.7196 | 2.4804 | 0.40006 | 70.9696 | 0.201 | 1.9718 | 139.9385
Total Weight (kg) | 171.4 |  |  | Tube I/D | 120.6 | 0.1206 | 5.5 | 1.2174 | 81.7446 |  | 11t | 0.275 |  | d+11t | 0.402 | d+11t | 1.2629 | 4.9826 | 1.2174 | 0.19636 | 36.8707 | 0.226 | 2.2171 | 81.7446
Weight of Tube (kg) | 19.4677 | [5 empty] | 6.5 | -0.20257 | -3.6178 |  | 13t | 0.325 |  | d+13t | 0.452 | d+13t | 1.42 | 6.4026 | -0.20257 | -0.032672 | -1.4693 | 0.251 | 2.4623 | -3.6178
|  |  |  | 2nd Moment of Area (J) | 2386566.0496 |  | 7.5 | -1.7796 | -119.2692 |  | 15t | 0.375 |  | d+15t | 0.502 | d+15t | 1.5771 | 7.9796 | -1.7796 | -0.28704 | -44.0504 | 0.276 | 2.7076 | -119.2692
Total Weight (N) | 1872.4117 | [5 empty] | 8.5 | -3.5138 | -268.3299 |  | 17t | 0.425 |  | d+17t | 0.552 | d+17t | 1.7342 | 9.7138 | -3.5138 | -0.56674 | -90.8727 | 0.301 | 2.9528 | -268.3299
|  |  |  | Deflection (mm) | 0.41068 |  | 9.5 | -5.405 | -453.9204 |  | 19t | 0.475 |  | d+19t | 0.602 | d+19t | 1.8912 | 11.605 | -5.405 | -0.87178 | -141.9362 | 0.326 | 3.1981 | -453.9204
Lath Thickness (mm) | 25 | 0.025 |  |  |  |  | 10.5 | -7.4534 | -679.1611 |  | 21t | 0.525 |  | d+21t | 0.652 | d+21t | 2.0483 | 13.6534 | -7.4534 | -1.2022 | -197.2408 | 0.351 | 3.4433 | -679.1611
|  |  |  | Peak Torque (Nm) | 187.3025 |  | 11.5 | -9.6588 | -947.1725 |  | 23t | 0.575 |  | d+23t | 0.702 | d+23t | 2.2054 | 15.8588 | -9.6588 | -1.5579 | -256.7865 | 0.376 | 3.6886 | -947.1725
Double Angle Bottom Bar Details |  |  |  | Friction Allowance % | 10 | 1.1 | 12.5 | -12.0212 | -1261.0749 |  | 25t | 0.625 |  | d+25t | 0.752 | d+25t | 2.3625 | 18.2212 | -12.0212 | -1.9389 | -320.5734 | 0.401 | 3.9338 | -1261.0749
Width (mm) | [6 empty] | 13.5 | -14.5408 | -1623.9888 |  | 27t | 0.675 |  | d+27t | 0.802 | d+27t | 2.5196 | 20.7408 | -14.5408 | -2.3453 | -388.6015 | 0.426 | 4.1791 | -1623.9888
Height (mm) | [6 empty] | 14.5 | -17.2174 | -2039.0346 |  | 29t | 0.725 |  | d+29t | 0.852 | d+29t | 2.6766 | 23.4174 | -17.2174 | -2.777 | -460.8707 | 0.451 | 4.4243 | -2039.0346
Thickness (mm) |  | If no heavy bottom bar fitted set Thickness to 0 |  |  |  |  | 15.5 | -20.0511 | -2509.3328 |  | 31t | 0.775 |  | d+31t | 0.902 | d+31t | 2.8337 | 26.2511 | -20.0511 | -3.2341 | -537.381 | 0.476 | 4.6696 | -2509.3328
[7 empty] | 16.5 | -23.0419 | -3038.0038 |  | 33t | 0.825 |  | d+33t | 0.952 | d+33t | 2.9908 | 29.2419 | -23.0419 | -3.7164 | -618.1325 | 0.501 | 4.9148 | -3038.0038
[11 empty] | 35t | 0.875 |  | d+35t | 1.002 | d+35t | 3.1479 | 32.3898 | -26.1898 | -4.2242 | -703.1251
Chain Drive Details |  |  |  | Drive Unit Torque (Nm) | 54.2191
Chain Size | 5/8" |  |  | Chain Pull (N) | 741.3868 |  | Chain Size | Breaking Strain in n | Pitch (mm) | Platewheel Dia | Chain pull | Chain SF
Sprocket Size (no. Teeth) | 15 |  |  | Safety Factor (Min 6:1) | 30.2136 |  | 1/2" | 18000 | 12.7 | 230.4245 | 926.7335 | 19.4231
Platewheel Size (no. Teeth) | 57 |  |  | Opening Time (secs) | 33.25 |  | 5/8" | 22400 | 15.875 | 288.0307 | 741.3868 | 30.2136
Drive Speed (rpm) | 48 |  |  | Av' Shutter Speed (mm/sec) | 186.4662 |  | 3/4" | 29000 | 19.05 | 345.6368 | 617.8223 | 46.9391
[7 empty] | 1" | 60000 | 25.4 | 460.8491 | 463.3667 | 129.4871
[7 empty] | 11/4" | 95000 | 31.75 | 576.0613 | 370.6934 | 256.2765
Direct Drive Details | [6 empty] | 11/2" | 160000 | 38.1 | 691.2736 | 308.9112 | 517.9483
Drive Speed (rpm) |  |  |  | Opening Time (secs) | #DIV/0!
|  |  |  | Av' Shutter Speed (mm/sec) | #DIV/0! |  | Platewheel Dia | 288.0307 | mm
Reduction Ratio
Customer: |  |  |  | Deflection Ratio | 4869.9716 |  | 3.8
Limit Turns
Reference: |  |  |  | Max Peak Torque (Nm) | 206.0327 |  | 26.6
Contact: |  |  |  | Coil Up Dia (mm) | 477
Date: | 2025-11-20 20:58 |  |  | No of Turns of Barrel | 7 | [6 empty] | Pitch (p x b) | Teeth | Bore-Ø | Pitch
[7 empty] | Pitch (p x b) | Teeth | Bore-Ø | Pitch |  |  |  |  | circle-Ø
[10 empty] | circle-Ø |  | 08 B-1 (1/2"x5/16") | 15 | 1" | 61.09mm
As from 10th June 2016 the material weights, friction allowances and lath thickness from Table A should be used for calculation purposes on this spreadsheet with reference to the additional notes below (where applicable). | [6 empty] | 08 B-1 (1/2"x5/16") | 50 | 30mm / | 202.26mm |  | 08 B-1 (1/2"x5/16") | 19 | 25-30mm | 77.16mm
[7 empty] | 08 B-1 (1/2"x5/16") | 57 | 30mm / | 230.54mm |  | 08 B-1 (1/2"x5/16") | 30 | 1" | 121.5mm
[7 empty] | 10 B-1 (5/8"x3/8") | 57 | 30-40mm / | 288.18mm |  | 10 B-1 (5/8"x3/8") | 12 | 1" | 61.34mm
| IF IN DOUBT, CHECK | [5 empty] | 12 B-1 (3/4"x7/16") | 57 | 40-50mm / | 345.81mm |  | 10 B-1 (5/8"x3/8") | 18 | 1" | 91.42mm
[7 empty] | 12 B-1 (3/4"x7/16") | 76 | 40-60mm / | 460.99mm |  | 12 B-1 (3/4"x7/16") | 12 | 1"-30mm | 73.6mm
Minimum Deflection Ratios | [6 empty] | 16 B-1 (1"x17.02mm) | 45 | 60mm / | 364.13mm |  | 12 B-1 (3/4"x7/16") | 15 | 30-40mm | 91.63mm
(based on cut lath width) | [6 empty] | 16 B-1 (1"x17.02mm) | 57 | 50-80mm / | 461.07mm |  | 12 B-1 (3/4"x7/16") | 19 | 30mm | 115.75mm
[5 empty] | To calculate cut lath width where clear opening width has been given |  | 16 B-1 (1"x17.02mm) | 76 | 60-80mm / | 614.65mm |  | 16 B-1 (1"x17.02mm) | 15 | 40-55mm | 122.17mm
Door Width | Ratio |  |  |  | use this column |  | 20 B-1 (1 1/4"x3/4") | 57 | 60-80mm / | 576.36mm |  | 16 B-1 (1"x17.02mm) | 19 | 40mm | 192.91mm
Shutters up to & including 8m wide | 1:400 (reference only) |  |  |  | add 200mm | [6 empty] | 16 B-1 (1"x17.02mm) | 21 | 55mm | 213.04mm
Shutters >8m up to & inc'g 10m wide | 1:600 (reference only) |  |  |  | add 200mm | [6 empty] | 20 B-1 (1 1/4"x 3/4") | 12 | 55mm | 122.68mm
Shutters > 10m wide | 1:800 (reference only) |  |  |  | add 200mm | [6 empty] | 20 B-1 (1 1/4"x 3/4") | 15 | 55mm | 152.72mm
Friction Factors for doors over 7m high (for all drive and lath types)
(based on barrel centre line height) |  |  |  |  | To calculate centre line height where clear opening height has been given
Door Height | Std & ins lath | FI / Hi Usage / Fire Shutter / Tube Motor |  |  | use this column
doors < 7m | See Table A | See Table A |  |  | add 300mm
7m to 8m (inclusive) | 15% | 20% |  |  | add 400mm
>8m up to & including 10m | 20% | 25% |  |  | add 500mm
>10m up to & including 12m | 25% | 30% |  |  | add 600mm
>12m | 30% | 30% |  |  | Review as appropriate
If Max Peak Torque exceeds 1400Nm on a Safedrive Calculation for doors up to and including 7m high, use 15% Friction allowance. If over 7m high, refer to the Friction Factors shown above.
r=
For Windlocks increase weight by 0.3kg/m2 and increase friction by 5% (up to max 30%)
Doors of 9m & over (width or height) - must be referred to Senior Sales Engineer or Managing Director for checking & sign-off
**GfA do not recommend using 100mm Insulated Lath on Barrels smaller than 168.3mm diameter. If requested to do so use 30mm lath thickness on 139.7mm diameter tube and 35mm lath thickness on 127mm diameter tube**
Lath Thickness below marked * based on using 168.3mm or larger diameter tube.
If D4 or WM95 Insulated lath is specified on 127mm diameter tube then use 30mm lath thickness.
CRF 95mm Foam filled Lath is suitable for use on 127mm diameter tube. Use details as given below.
RCS 95mm and 77mm Foam Filled Lath are both suitable for use on 127mm dia tube. Use the respective details as given below.
Table A Default material weights, friction allowances and lath thicknesses for roller shutters up to 7m high
| Material Weight | GfA Parameters |  | FI Drives / High Usage / Fire Shutter /
Description (Lath Type) |  |  |  | Tube Motor
| Kg/sq.m | Lath mm | Friction % | Lath (mm) | Friction %
22 swg Solid | 9.8 | 15 | 10 | 20 | 15
22 swg Perforated | 8.3 | 15 | 10 | 20 | 15
22 swg Plastisol | 10.2 | 15 | 10 | 20 | 15
20 swg Solid | 12.5 | 15 | 10 | 20 | 15
20 swg Perforated | 10.5 | 15 | 10 | 20 | 15
18 swg Solid | 16.7 | 15 | 10 | 20 | 15
18 swg Perforated | 14 | 15 | 10 | 20 | 15
16 swg Solid | 22 | 15 | 10 | 20 | 15
Insulated Galv | 21 | 25* | 5 | 25* | 15
Insulated Plastisol | 21 | 25* | 5 | 25* | 15
Insulated Lightweight (75mm) | 12 | 22.5 | 5 | 22.5 | 15
Ultra 22 swg | 7.8 | 15 | 10 | 20 | 15
Ultra 20 swg | 9.8 | 15 | 10 | 20 | 15
Ultra 18 swg | 14 | 15 | 10 | 20 | 15
Aluminium Rolling Grille Steel Rod | 9 | 25 | 15 | 25 | 15
Aluminium Rolling Grille Ali' Rod | 8 | 25 | 15 | 25 | 15
Steel Rolling Grille | 12 | 25 | 15 | 25 | 15
D4 Guides & 139.7mm tube min
D4 Mag Roll Galvanised | 14 | 25 | 5 | 25 | 15
D4 Mag Roll Laminate | 12 | 25 | 5 | 25 | 15
Other Guides & 139.7mm tube min
D4 Mag Roll Galvanised | 14 | 25 | 15 | 25 | 15
D4 Mag Roll Laminate | 12 | 25 | 15 | 25 | 15
West Mercia WM95 139.7mm tube
WM95 Galvanised/Plastisol/Aluzinc | 13.6 | 25 | 10 | 25 | 15
WM95 Laminate | 12 | 25 | 10 | 25 | 15
CRF 95mm Foam Filled Lath
0.5mm Galv | 15 | 25 | 10 | 25 | 15
0.4mm 200μm Plastisol | 12.4 | 25 | 10 | 25 | 15
RCS Foam Filled Lath
95mm | 14 | 25 | 5 | 25 | 15
77mm | 13 | 20 | 5 | 25 | 15

## Amendments
Version | Date | Amended By | Brief Change Details
SA03.15 | 2015-03-30 | RFB | Note about 15% Friction allowance for Safedrives over 1400Nm added.
SA04.15 | 2015-04-14 | RFB | GfA logo added to Header & Version added to Footer
SA04.15 V2 | 2015-04-21 | RFB | Added Weight for Lightweight Insulated lath, Bottom Bar Calc, Chain Drive Calc, Coil up Calc, Speed Calc & Contact
SA04.15 V3 | 2016-06-09 | RFB | Note added: When using 95mm or 100mm Insulated lath with FI Drive units use 25mm lath thickness and 15% Friction Allowance
SA04 15 V4 | 2016-06-10 | RFB | Notes Changed concerning Insulated lath, lath thickness and friction allowances also amended
SA11.16 | 2016-11-29 | RFB | Added Calculations & Specifications Tab with details of data sources.
SA11.18 | 2018-11-05 | RFB | Details of D4 and West Mercia Insulated lath added, Starting Torque Calculation included. Chain sizes changed from decimals to fractions.
SA06.19 | 2019-06-12 | RFB | WM95 lath weights amended in line with West Mercia revised parameters
SA02.22 | 2022-02-15 | PRS | CRF 95mm Foam Filled Lath added
SA07.22 | 2022-07-21 | PRS | Guidance notes revised to include Minimum Deflection Ratios, Friction Factors for doors over 7m high, Windlocks note, note re doors over 9m and RCS Foam Filled Lath added to Table A. Spreadsheet renamed.
SA02.24 | 2024-02-28 | PRS | WM95 Laminate increased from 11.80 to 12.00Kg/sq.m as per WMS
SA05.24 | 2024-05-17 | PRS | RCS 95mm Foam Filled Lath thickness decreased from 30mm to 25mm as per RCS
SA06.24 | 2024-06-27 | PRS | Reference data from QP17 on Calculations & Specifications tab refreshed in line with current document

## Calculations & Specifications
Calculations on this spreadsheet are based on those laid down in QP17 Roller Barrel Design Manual:- | Material Specifications:-
Tube sizes used in the calculation are those given by the customer or chosen by GfA UK so
as not to exceed the minimum deflection ratio of 1:400 This was the original figure recommended by
Simu and GfA when the calculations were first put in to spreadsheet format. (For guidance - Building Regs for a structural beam call for 1:360.)
Material weights for the lath vary from manufacturer to manufacturer so have to be a "cover all" as the
spreadsheet is used for all our customers. Looking at a typical manufacturer link below:-
http://www.westmerciasections.co.uk/index.php/roller-shutter-products/75mm-lath/
their weight per m2 is less than the weights we state, but we include for endlocks and a standard bottom rail
which would otherwise be overlooked. With regard to Insulated lath the weights and thickness used are as a
result of research with the lath suppliers and physical checks of how well or poorly a particular product rolls up
on the barrel specified.
The suggested friction allowances are based on our engineers' experience over many years and also the guidance of our
parent company in Germany. These may be varied from job to job depending on what is known about the prevailing
conditions at the site where the shutter is to be installed.