## Overview
This over view explaines the working of this file and how it feeds information to the online calculator.
Each tab hold all the properties of componets to make up all the calculations required for making a roller shutter to a given spec.

## Lath
Name | Kgs/ m2 | Lath weight / m length | Compressed lath height | uncompressed lath height | Thickness | Friction % | max width | Moment of inertia iy | Allowable Bending Stress (MPa) | Lath image
75mm 22swg, Solid 10.2kg/sqm | 10.2 |  | 74 | 80 | 17 | 10 | 9000 | 338635.9769 | 190000
75mm Wind 22swg Solid 10.2kg/sqm | 10.2 |  | 74 | 80 | 17 | 15 | 9000
75mm 20swg, Solid 12.7kg/sqm | 12.7 |  | 74 | 80 | 17 | 10 | 9000
75mm Wind 20swg Solid 12.7kg/sqm | 12.7 |  | 74 | 80 | 17 | 15 | 9000
75mm 18swg, Solid 16.9kg/sqm | 16.9 |  | 74 | 80 | 17 | 10 | 9000
75mm Wind 18swg Solid 16.9kg/sqm | 16.9 |  | 74 | 80 | 17 | 15 | 9000
75mm 22swg, Perforated 8.3kg/sqm | 8.3 |  | 74 | 80 | 17 | 10 | 9000
75mm Wind 22swg, Perforated 8.3kg/sqm | 8.3 |  | 74 | 80 | 17 | 15 | 9000
75mm 20 swg, Perforated 10.5kg/sqm | 10.5 |  | 74 | 80 | 17 | 10 | 9000
75mm Wind 20swg, Perforated 10.5kg/sqm | 10.5 |  | 74 | 80 | 17 | 15 | 9000
75mm 18swg, Perforated 14kg/sqm | 14 |  | 74 | 80 | 17 | 10 | 9000
75mm Wind 18swg, Perforated 14kg/sqm | 14 |  | 74 | 80 | 17 | 15 | 9000
75mm 22 swg Brickbond 7.5kg/sqm | 7.5 |  | 74 | 80 | 17 | 10 | 9000
75mm Wind 22swg Brickbond 7.5kg/sqm | 7.5 |  | 74 | 80 | 17 | 15 | 9000
75mm 20swg, Brickbond 9.7kg/sqm | 9.7 |  | 74 | 80 | 17 | 10 | 9000
75mm Wind 20swg, Brickbond 9.7kg/sqm | 9.7 |  | 74 | 80 | 17 | 15 | 9000
77t 11.4 kgs/sqm | 11.4 |  | 77 | 82 | 17 | 10 | 6000
95mm WM95 11.9kg.sqm | 11.9 |  | 90 | 94 | 25 | 5 | 9000
95mm WM95 13.3kg.sqm | 13.3 |  | 90 | 94 | 25 | 5 | 9000
95mm Vision WM95 12kg.sqm | 12 |  | 90 | 94 | 25 | 5 | 9000
100mm Glav Insulated 22kg/sqm | 22 | 0.91 | 115 | 121 | 25 | 10 | 9000
Note on C1: robert hyrons: if curtain build by lath is selected then this information is used to calulate total curtain weight
Note on D1: robert hyrons: This is the compressed lath height of one lath sitting on another. No adjustment of guide width if lath are not truly vertical.
Note on E1: robert hyrons: this is the height including quirk lift when the curtain is lifting, to calculate the roll diameter
Note on F1: robert hyrons: this is the effective thickness to calulate the roll diameter
Note on I1: robert hyrons: in mm4
Note on J1: robert hyrons: in MPa

## Bottom lath
Bottom lath name | BLath weight / m length | BLath height | Hangdown
T-Rail 3.2kg/m | 3.2 | 65 | 50
T-Rail with D-rubber 4kg/m | 4 | 90 | 70
T-Rail with wireless-rubber 4.2kg/m | 4.2 | 110 | 85
L-Rail 2.1kg/m | 2.1 | 65 | 50
L-Rail with wireless-rubber 2.9kg/m | 2.9 | 110 | 85
77t with tripel chamber rubber | 1.1 | 112 | 80
WM95 Rail and rubber [1.2kg/m] | 1.2 | 80 | 50
WM95 Rail with wireless-rubber 2.1kg/m | 1.5 | 120 | 50

## Guides
Name | Width | Penertation | Curtain cutback | Brush front | Brush back
65 straight | 65 | 56 | 46
100 straight | 100 | 91 | 81
65 wind | 65 | 56 | 46
100 wind | 100 | 91 | 81
H17
H25
H30 | 60
H40s | 70

## Axles
Name | Shape | Alternate name | Diameter | Wall Thickness | ID | Material grade | Density (kg/m3) | Moment of inertia | SWS stocked | Stock code | inches
60mm | Octagonal | 60mm Oct | 60 | 1.2 | 57.6 | 190000 | 7850 |  | Yes
70mm | Octagonal | 70mm Oct | 70 | 1.2 | 67.6 | 190000 | 7850 |  | Yes
70mm 1.5 | Octagonal | 70mm Oct | 70 | 1.5 | 67 | 190000 | 7850 |  | Yes
102 x 1.6 | Circular | 4" 16 swg | 102 | 1.6 | 98.8 | 190000 | 7850 |  | Yes |  | 4.0157
102 x 3.6 | Circular | 4" 10 swg | 102 | 3.6 | 94.8 | 190000 | 7850 |  | Yes |  | 4.0157
127 x 3.2 | Circular | 5" 10 swg | 127 | 3.25 | 120.5 | 210000 | 7850 |  | Yes |  | 5
127 x 4.8 | Circular | 5" 6 swg | 127 | 4.8 | 117.4 | 210000 | 7850 |  | no |  | 5
139 x 3 | Circular | 5.5" 10 swg | 139 | 3 | 133 | 210000 | 7850 |  | Yes |  | 5.4724
139 x 4.8 | Circular | 5.5" 6 swg | 139 | 4.8 | 129.4 | 210000 | 7850 |  | Yes |  | 5.4724
168 x 4.8 | Circular | 6" 6 swg | 168 | 4.8 | 158.4 | 210000 | 7850 |  | Yes |  | 6.6142
193 x4.8 | Circular | 7 5/8th" 6swg | 193 | 4.8 | 183.4 | 190000 | 7850 |  | No |  | 7.5984
193 x6.3 | Circular | 8 5/8th" 3swg | 193 | 6.3 | 180.4 | 190000 | 7850 |  | Yes |  | 7.5984
219 x 5.9 | Circular | 8 5/8" 4swg | 219 | 5.9 | 207.2 | 190000 | 7850 |  | Yes |  | 8.622
229 x 5.9 | Circular |  | 229 | 5.9 | 217.2 | 199000 | 7850 |  | no |  | 9.0157
244,5 x 6,3 | Circular |  | 244.5 | 6.3 | 231.9 | 199000 | 7850 |  | no |  | 9.626
273,0 x 6,3 | Circular |  | 273 | 6.3 | 260.4 | 199000 | 7850 |  | no |  | 10.748
this is not used by sws yet.
Note on G1: robert hyrons: Check what grame material is being bought in and match for axle calculation. Young's Modulus (MPa)

## Motors
Name | Manufacture | Torque (Nm) min | Torque (Nm) max | RPM | Votage | Mounting type | Head offset | Tube diameter | Driveshaft diameter mm | Requires additional saftey brake | Cycles Per Hour | Weight | Wattage | Stock_code | Limit turn
NRG 50 | Ellard | 0 | 50 | 12 | 230 | Tubular |  | 45 | N/A | Yes |  |  | 310
NRG 50 with override | Ellard | 0 | 50 | 12 | 230 | Tubular |  | 45 | N/A | Yes |  |  | 310
NRG 100 | Ellard | 50.01 | 100 | 12 | 230 | Tubular |  | 59 | N/A | Yes |  |  | 345
NRG 100 with override | Ellard | 50.01 | 100 | 12 | 230 | Tubular |  | 59 | N/A | Yes |  |  | 345
NRG 150 | Ellard | 100.01 | 150 | 10 | 230 | Tubular |  | 59 | N/A | Yes |  |  | 390
NRG 150 with override | Ellard | 100.01 | 150 | 10 | 230 | Tubular |  | 59 | N/A | Yes |  |  | 390
NRG 230 with override | Ellard | 150.01 | 230 | 6 | 230 | Tubular |  | 92 | N/A | Yes |  |  | 570
NRG 350 with override | Ellard | 230.01 | 350 | 7 | 230 | Tubular |  | 92 | N/A | Yes |  |  | 670
T845M | Simu | 350.01 | 450 | 8 | 230 | Tubular | 85 | 89 | N/A | Yes |  |  | 1200
T960M | Simu | 450.01 | 600 | 9 | 230 | Tubular | 83 | 89 | N/A | Yes |  |  | 920
Jet 10 | Somfy | 0 | 10 | 17 | 230 | Tubular |  | 48 | N/A | Yes |  | 2.44 | 120
Meteor 20 | Somfy | 10.01 | 20 | 17 | 230 | Tubular |  | 48 | N/A | Yes |  | 2.76 | 160
Gemini 25 | Somfy | 20.01 | 25 | 17 | 230 | Tubular |  | 48 | N/A | Yes |  | 3.09 | 240
Apollo 35 | Somfy | 25.01 | 35 | 17 | 230 | Tubular |  | 48 | N/A | Yes |  | 3.38 | 270
Mariner 40 | Somfy | 35.01 | 40 | 17 | 230 | Tubular |  | 48 | N/A | Yes |  | 3.38 | 270
Vectran 50 | Somfy | 40.01 | 50 | 12 | 230 | Tubular |  | 48 | N/A | Yes |  | 3.09 | 240
ORION 55 | Somfy | 50.01 | 55 | 17 | 230 | Tubular |  | 60 | N/A | Yes |  | 4.17 | 320
Vega 60 | Somfy | 55.01 | 60 | 12 | 230 | Tubular |  | 60 | N/A | Yes |  | 3.92 | 280
Antares 70 | Somfy | 60.01 | 70 | 17 | 230 | Tubular |  | 60 | N/A | Yes |  | 4.59 | 410
Sirius 80 | Somfy | 70.01 | 80 | 12 | 230 | Tubular |  | 60 | N/A | Yes |  | 4.19 | 320
Jupiter 85 | Somfy | 80.01 | 85 | 17 | 230 | Tubular |  | 60 | N/A | Yes |  | 4.45 | 450
Titan 100 | Somfy | 85.01 | 100 | 12 | 230 | Tubular |  | 60 | N/A | Yes |  | 4.68 | 410
Taurus 120 | Somfy | 100.01 | 120 | 12 | 230 | Tubular |  | 60 | N/A | Yes |  | 4.45 | 450
DDO 170 | Ellard | 0 | 170 | 12 | 415 | Direct drive | N/A | N/A | 30 | No |  |  | 900
DDO 260 | Ellard | 170.01 | 260 | 12 | 415 | Direct drive | N/A | N/A | 40 | No |  |  | 900
DDO 300 | Ellard | 170.01 | 300 | 12 | 230 | Direct drive | N/A | N/A | 40 | No |  |  | 900
DDO 350 | Ellard | 260.01 | 350 | 12 | 415 | Direct drive | N/A | N/A | 40 | No |  |  | 900
DD0 500 | Ellard | 351.01 | 500 | 12 | 415 | Direct drive | N/A | N/A | 40 | No |  |  | 900
DD0 650 | Ellard | 500.01 | 650 | 12 | 415 | Direct drive | N/A | N/A | 55 | No |  |  | 1800
DDO 750 | Ellard | 650.01 | 750 | 12 | 415 | Direct drive | N/A | N/A | 55 | No |  |  | 1800
DDO 1000 | Ellard | 750.01 | 1000 | 9 | 415 | Direct drive | N/A | N/A | 55 | No |  |  | 2500
MDF05 | Marantec | 0 | 140 | 12 | 415 | Direct drive | N/A | N/A | 30 | No
MDF20 | Marantec | 140.01 | 220 | 12 | 415 | Direct drive | N/A | N/A | 30 | No
MDF30 | Marantec | 220.01 | 300 | 12 | 415 | Direct drive | N/A | N/A | 30 | No
MDF42 | Marantec | 300.01 | 420 | 12 | 415 | Direct drive | N/A | N/A | 40 | No
MDF50 | Marantec | 420.01 | 500 | 12 | 415 | Direct drive | N/A | N/A | 40 | No
MDF60 | Marantec | 500.01 | 1000 | 9 | 415 | Direct drive | N/A | N/A | 55 | No
MDF60HD | Marantec | 1000.01 | 1400 | 9 | 415 | Direct drive | N/A | N/A | 55 | No
MDF70 | Marantec | 1400.01 | 1650 | 8 | 415 | Direct drive | N/A | N/A | 55 | No
MDF70HD | Marantec | 1650.01 | 2000 | 8 | 415 | Direct drive | N/A | N/A | 55 | No
JM150 | Link | 0 | 15 | 34 | 230 | Chain drive |  |  | 25.4 | Yes
JM500 | Link | 15.01 | 62 | 34 | 230 | Chain drive |  |  | 25.4 | Yes
JM750 | Link | 62.01 | 95 | 22 | 230 | Chain drive |  |  | 25.4 | Yes
Ranger 90 1:3 - 1ph | GFA | 0 | 270 | 8 | 240 | Chain drive | N/A | N/A | 25.4 | Yes |  |  | 450 |  | 40
Ranger 90 1:3 - 3ph | GFA | 0 | 270 | 10.6667 | 415 | Chain drive | N/A | N/A | 25.4 | Yes |  |  | 370 |  | 40
Ranger 90 1:3.8 - 3ph | GFA | 270.01 | 342 | 8.4211 | 415 | Chain drive | N/A | N/A | 25.4 | Yes |  |  | 370 |  | 40
Ranger 90 1:4.75- 3ph | GFA | 342.01 | 427.5 | 6.7368 | 415 | Chain drive | N/A | N/A | 25.4 | Yes |  |  | 370 |  | 40
Ranger140 1:4.75 3ph | GFA | 427.51 | 665 | 4.6316 | 415 | Chain drive | N/A | N/A | 25.4 | Yes |  |  | 450 |  | 40
Ranger150
Ranger 150
Ranger220 1:4 3ph | GFA | 665.01 | 880 | 6 | 415 | Chain drive | N/A | N/A | 25.4 | Yes |  |  | 450 |  | 40
GA10/15RD | GFA | 0.01 | 100 | 15 | 415 | Direct drive | N/A | N/A | 30 | No | 8
GA17/15GD | GFA | 100.01 | 170 | 15 | 415 | Direct drive | N/A | N/A | 30 | No | 8 |  | 400 |  | 20
GA25/15GD | GFA | 170.01 | 250 | 15 | 415 | Direct drive | N/A | N/A | 30 | No | 8 |  | 750 |  | 20
GA35/15GD | GFA | 250.01 | 350 | 15 | 415 | Direct drive | N/A | N/A | 40 | No | 9 |  | 850 |  | 20
GA45/15GD | GFA | 350.01 | 450 | 15 | 415 | Direct drive | N/A | N/A | 40 | No | 9 |  | 1100 |  | 20
GA55/15GD | GFA | 450.01 | 550 | 15 | 415 | Direct drive | N/A | N/A | 40 | No | 9 |  | 1100 |  | 20
GA65/15GD | GfA | 550.01 | 650 | 15 | 415 | Direct drive | N/A | N/A | 40 | No | 9 |  |  |  | 20
GA75/15GD | GFA | 650.01 | 750 | 15 | 415 | Direct drive | N/A | N/A | 55 | No | 9 |  | 1100 |  | 20
GA85/10GD | GfA | 750.01 | 850 | 10 | 415 | Direct drive | N/A | N/A | 55 | No | 7
GA100/10GD | GFA | 850.01 | 1000 | 10 | 415 | Direct drive | N/A | N/A | 55 | No | 7 |  | 1300 |  | 20
GA140/07GD | GFA | 1000.01 | 1400 | 7 | 415 | Direct drive | N/A | N/A | 55 | No | 7 |  | 1100 |  | 20
GA180/06GD | GFA | 1400.01 | 1800 | 6 | 415 | Direct drive | N/A | N/A | 60 | No | 7 |  | 1300 |  | 10
GA260/05GD | GFA | 1800.01 | 2600 | 5 | 415 | Direct drive | N/A | N/A | 80 | No | 9 |  | 1500 |  | 10
GA360/05GD | GFA | 2600.01 | 3600 | 5 | 415 | Direct drive | N/A | N/A | 80 | No | 9 |  | 3000 |  | 10
GA360/09GD | GFA | 3600.01 | 3600 | 9 | 415 | Direct drive | N/A | N/A | 80 | No | 9 |  | 3000 |  | 10
GA480/09GD | GFA | 3600.01 | 4800 | 9 | 415 | Direct drive | N/A | N/A | 100 | No | 10 |  | 3000 |  | 10
GA4500/05GD | GFA | 4800.01 | 5000 | 5 | 415 | Direct drive | N/A | N/A | 101 | No | 9 |  | 2500 |  | 10
GA17M/10WRD | GFA | 0.01 | 170 | 10 | 230 | Direct drive | N/A | N/A | 30 | No | 8
GA25M/10WRD | GFA | 170.01 | 250 | 10 | 230 | Direct drive | N/A | N/A | 30 | No | 8
GA25/15WGD | GFA | 250.01 | 250 | 15 | 230 | Direct drive | N/A | N/A | 30 | No | 7
GA45/07WGD | GFA | 250.01 | 450 | 7 | 230 | Direct drive | N/A | N/A | 40 | No | 5
Note on C1: robert hyrons: This is generated so the range from the last motor to the next size can be calculated.
Note on H1: robert hyrons: This is the distance form the motor end to the crown wheel for axle deduction logic
Note on I1: robert hyrons: used to ensure the motor size is not larger that the axle it fit into.

## Chaindrive
Motor | Sprocket teeth | Plate wheel | Gear ratio | chain size | Motor nm | effective nm | RPM | effective RPM | Voltage | Limit turns | Platewheel Diameter
Ranger 70 1ph | 12 | 48 | 4 |  | 70 | 280 | 32 | 8 | 240
Ranger 70 1ph | 15 | 48 | 3.2 |  | 70 | 224 | 32 | 10 | 240
Ranger 70 1ph | 19 | 48 | 2.5263 |  | 70 | 176.8421 | 32 | 12.6667 | 240
Ranger 70 1ph | 12 | 57 | 4.75 |  | 70 | 332.5 | 32 | 6.7368 | 240
Ranger 70 1ph | 15 | 57 | 3.8 |  | 70 | 266 | 32 | 8.4211 | 240
Ranger 70 1ph | 19 | 57 | 3 | 1/2" | 70 | 210 | 32 | 10.6667 | 240
Ranger 90 1ph | 12 | 48 | 4 |  | 90 | 360 | 24 | 6 | 240
Ranger 90 1ph | 15 | 48 | 3.2 |  | 90 | 288 | 24 | 7.5 | 240
Ranger 90 1ph | 19 | 48 | 2.5263 |  | 90 | 227.3684 | 24 | 9.5 | 240
Ranger 90 1ph | 12 | 57 | 4.75 |  | 90 | 427.5 | 24 | 5.0526 | 240
Ranger 90 1ph | 15 | 57 | 3.8 |  | 90 | 342 | 24 | 6.3158 | 240
Ranger 90 1ph | 19 | 57 | 3 | 1/2" | 90 | 270 | 24 | 8 | 240
Ranger 90 3ph | 12 | 48 | 4 |  | 90 | 360 | 32 | 8 | 415
Ranger 90 3ph | 15 | 48 | 3.2 |  | 90 | 288 | 32 | 10 | 415
Ranger 90 3ph | 19 | 48 | 2.5263 |  | 90 | 227.3684 | 32 | 12.6667 | 415
Ranger 90 3ph | 12 | 57 | 4.75 |  | 90 | 427.5 | 32 | 6.7368 | 415
Ranger 90 3ph | 15 | 57 | 3.8 |  | 90 | 342 | 32 | 8.4211 | 415
Ranger 90 3ph | 19 | 57 | 3 | 1/2" | 90 | 270 | 32 | 10.6667 | 415
Ranger140 3ph | 12 | 48 | 4 |  | 140 | 560 | 22 | 5.5 | 415
Ranger140 3ph | 15 | 48 | 3.2 |  | 140 | 448 | 22 | 6.875 | 415
Ranger140 3ph | 19 | 48 | 2.5263 |  | 140 | 353.6842 | 22 | 8.7083 | 415
Ranger140 3ph | 12 | 57 | 4.75 |  | 140 | 665 | 22 | 4.6316 | 415
Ranger140 3ph | 15 | 57 | 3.8 |  | 140 | 532 | 22 | 5.7895 | 415
Ranger140 3ph | 19 | 57 | 3 | 1/2" | 140 | 420 | 22 | 7.3333 | 415
Ranger150 3ph | 12 | 48 |  | 5/8" | 150 |  | 48 |  | 415
Ranger150 3ph | 12 | 57 |  | 5/8" | 150 |  | 48 |  | 415
Ranger150 3ph |  |  |  |  | 150 |  | 48 |  | 415
Ranger150 3ph |  |  |  |  | 150 |  | 48 |  | 415
Ranger150 3ph |  |  |  |  | 150 |  | 48 |  | 415
Ranger220 3ph | 12 | 48 | 4 |  | 220 | 880 | 24 | 6 | 415
Ranger220 3ph | 15 | 48 | 3.2 |  | 220 | 704 | 24 | 7.5 | 415
Ranger220 3ph | 19 | 48 | 2.5263 |  | 220 | 555.7895 | 24 | 9.5 | 415
Ranger220 3ph | 12 | 57 | 4.75 |  | 220 | 1045 | 24 | 5.0526 | 415
Ranger220 3ph | 15 | 57 | 3.8 |  | 220 | 836 | 24 | 6.3158 | 415
Ranger220 3ph | 19 | 57 | 3 | 1/2" | 220 | 660 | 24 | 8 | 415
Note on C2: robert hyrons: number of teeth

## Chain
Chain Size | Sprocket Size (no. Teeth) | Bore size mm | Platewheel Size (no. Teeth) | Bore size mm | Chain Breaking Strain | Pitch (mm) | Breaking Strain in n
1/2" | 15 | 25.4 | 57 | 30 | 18000 | 12.7 | 18000
1/2" | 19 | 25.4 | 57 | 30 | 18000 | 12.7 | 18000
5/8" | 12 | 25.4 | 57 | 30/40 | 22400 | 15.875 | 22400
5/8" | 18 | 25.4 | 57 | 30/40 | 22400 | 15.875 | 22400
3/4" | 12 | 30 | 57 | 40/50 | 29000 | 19.05 | 29000
3/4" | 15 | 30 | 57 | 40/50 | 29000 | 19.05 | 29000
1" | 15 | 40 | 57 | 50/60/80 | 60000 | 25.4 | 60000
1 1/4" | 15 | 55 | 57 | 60/80 | 95000 | 31.75 | 95000

## Bearings
Bearing name | Shaft size | newtons | load capacity in kgs | Manufacture
UCFL206 - 4 hole 30mm | 30mm | 5900 | 601.6326 | Ellard
UCF208 - 4 hole 40mm | 40mm | 10800 | 1101.2935 | Ellard
UCFL206 - 4 hole 30mm | 30mm | 11250 | 1147.1807 | GFA
UCF208 - 4 hole 40mm | 40mm | 18100 | 1845.6863 | GFA
UCF211- 4 hole 55mm | 55mm | 29200 | 2977.5713 | GFA
UCF212 - ? | ? | 32800 | 3344.6692 | GFA
Note on D1: robert hyrons: needs confirming with supplier

## SafetyB
Name | Operating Torque (Nm) | Max Safety Torque (Nm) | Max Locking Speed (RPM) | Manufacture | Door max weight in kgs on 100mm axle | Driveshaft diameter mm | Stop distance | SB image
RD80 | 95 | 545 | 22 | Timmer |  | 18s | 10
RD150 | 147 | 812 | 22 | Timmer |  | 18s | 10
TA 1/2 RD | 332 | 796 | 22 | Timmer | 480 | 30 | 10
TA 2/3 RD | 552 | 1253 | 22 | Timmer |  | 40 | 10
TA3 RD | 599 | 3081 | 20 | Timmer |  | 40 | 10
TA4 RD | 1063 | 4092 | 18 | Timmer |  | 50 | 10
TA5 - RD | 1943 | 10336 | 12 | Timmer |  | 65 | 10
TA6 - RD | 3503 | 14014 | 10 | Timmer |  | 80 | 10
RSB-G | 130 | 276 | 22 | Ellard |  | 18s | 10
GDB 18 | 145 | 365 | 22 | Ellard | 200 | 18s | 10
RSB 1 / 2 (RSB1-30) | 332 | 1444 | 22 | Ellard | 460 | 30 | 10
RSB 2 / 3 (RSB1-40) | 542 | 1863 | 22 | Ellard |  | 40 | 10
RSB 4 (PCM10A) | 1000 | 3560 | 12 | Ellard |  | 50 | 10
TA4 | 1063 | 4092 | 18 | Ellard |  |  | 10
RSB-1-18a | 145 | 365 | 22 | Marantec | 200 | 18s | 10

## Endplate
Name | Size | Max load kgs | Material | Thickness mm | Fixing holes | Offset
EVO 300 | 300 | 500 | Steel | 3 | 250
EVO 350 | 350 | 450 | Steel | 3 | 300
EVO 400 | 400 | 550 | Steel | 4 | 350
EVO 450 | 450 | 550 | Steel | 4 | 400
Industrial 300 | 300 | 700 | Steel | 6 | 250
Industrial 350 | 350 | 650 | Steel | 6 | 300
Industrial 400 | 400 | 1200 | Steel | 8 | 350
Industrial 450 | 450 | 1100 | Steel | 8 | 400
Industrial 500 | 500 | 2500 | Steel | 10 | 450
Industrial 550 | 550 | 2350 | Steel | 10 | 500
Industrial 600 | 600 | 2200 | Steel | 10 | 550
135 Ali | 135 | 50 | Alumnium | 10 | 85
180 Ali | 180 | 50 | Alumnium | 10 | 130
205 Ali | 205 | 50 | Alumnium | 10 | 155
250 Ali | 250 | 50 | Alumnium | 10 | 200
300 Ali | 300 | 50 | Alumnium | 10 | 250
350 Ali | 350 | 50 | Alumnium | 10 | 300
Note on C1: robert hyrons: current load info not verified, needs checking
Note on G1: robert hyrons: This is the distance from guide or angle attachment to the endplat outter

## Wicket doors
Name | Height | Width
Standard | 1650 | 550
Euro door | 1875 | 750